## Trouble
List up all trouble contents
< Purpose > For list up trouble that collect data by MDAS, at first list up machine all trouble.
< Procedure >
1. Open device comment, then copy trouble device and paste to J12 cell.
2. Copy trouble device comment and paste to K12 cell.
< Advice of list up trouble >
- Search "abnormal" or "trouble", "error" by find character string |  |  | iamw20-1 (25-jan-2019)
- Confirm device No. from touch panel alarm setting
1. Device
|  | m0 | Emergency stop switch on | 1
|  | m1 | Safty cover open | 2
|  | m2 | Air pressure1 low | 3
|  | m3 | Air pressure2 low | 4
|  | m5 | PLC error | 5
|  | m6 | Weld head abnormal | 6
|  | m10 | Robot emergency stop | 7
|  | m11 | Robot error | 8
|  | m12 | Robot cycle time over | 9
|  | m20 | Stage sensor error | 10
|  | m21 | Stage down time over | 11
|  | m22 | Stage up time over | 12
|  | m30 | Welding machine trouble | 13
|  | m31 | Welding counter completed | 14
|  | m96 | Safety cover open | 15
|  | m97 | PLC battery warning | 16
|  | m99 | Servo off warning | 17
|  | m102 | Robot ready off | 18
|  | m103 | Not home | 19
|  | m105 | Welding machine ready off | 20
21
22
23
24
25
26
27
< Confirmation > |  |  |  | 28
| Did you list all troubles ? |  |  | 29
| Is Device No. and comment is match ? |  |  | 30
31
32
33
34
35
36
37
38
39
40
41
42
43
44
45
46
47
48
M599
Step 1
To step 2
①
②

## Monitor trouble
List up trouble contents that get by MDAS
< Purpose > List up trouble contents that get by MDAS, and use it for trouble comment of MDAS tool and PLC program making.
< Procedure>
1. Delete line from below table that no need to get by MDAS.
2. MDAS can get trouble item maximum 150, so please make less than it.
3. Please try to keep comment length with in below cell width
*This comment will reflect to monthly report, so if too long, dificult to see it.
< Advice of list up trouble contents >
- Don’t get some trouble that machine will not stop (Operation instruction, alert).
- Don’t get some trouble that can't countermeasure or occurrence is low frequency (PLC error etc…).
< Confirmation >
Is trouble contents less than 150 item ?
Is comment length is not too long ?
Device | Comment | 21 | <- No. of trouble item (If more than 150, change to red color)
m0 | Emergency stop switch on
m1 | Safty cover open
m2 | Air pressure1 low
m3 | Air pressure2 low
m5 | PLC error
m6 | Weld head abnormal
m10 | Robot emergency stop
m11 | Robot error
m12 | Robot cycle time over
m20 | Stage sensor error
m21 | Stage down time over
m22 | Stage up time over
m30 | Welding machine trouble
m31 | Welding counter completed
m96 | Safety cover open
m97 | PLC battery warning
m99 | Servo off warning
m102 | Robot ready off
m103 | Not home
m105 | Welding machine ready off
0
0 | 0
0 | 0
0 | 0
0 | 0
0 | 0
0 | 0
0 | 0
0 | 0
0 | 0
0 | 0
0 | 0
0 | 0
0 | 0
0 | 0
0 | 0
0 | 0
0 | 0
0 | 0
0 | 0
0 | 0
0 | 0
0 | 0
0 | 0
0 | 0
0 | 0
0 | 0
0 | 0
0 | 0
0 | 0
0 | 0
0 | 0
0 | 0
0 | 0
0 | 0
0 | 0
0 | 0
0 | 0
0 | 0
0 | 0
0 | 0
0 | 0
0 | 0
0 | 0
0 | 0
0 | 0
0 | 0
0 | 0
0 | 0
0 | 0
0 | 0
0 | 0
0 | 0
0 | 0
0 | 0
0 | 0
0 | 0
0 | 0
0 | 0
0 | 0
0 | 0
0 | 0
0 | 0
0 | 0
0 | 0
0 | 0
0 | 0
0 | 0
0 | 0
0 | 0
0 | 0
0 | 0
0 | 0
0 | 0
0 | 0
0 | 0
0 | 0
0 | 0
0 | 0
0 | 0
0 | 0
0 | 0
0 | 0
0 | 0
0 | 0
0 | 0
0 | 0
0 | 0
0 | 0
0 | 0
0 | 0
0 | 0
0 | 0
0 | 0
0 | 0
0 | 0
0 | 0
0 | 0
0 | 0
0 | 0
0 | 0
0 | 0
0 | 0
0 | 0
0 | 0
0 | 0
0 | 0
0 | 0
0 | 0
0 | 0
0 | 0
0 | 0
0 | 0
0 | 0
0 | 0
0 | 0
0 | 0
0 | 0
0 | 0
0 | 0
0 | 0
0 | 0
0 | 0
0 | 0
0 | 0
0 | 0
0 | 0
0 | 0
0 | 0
0 | 0
0 | 0
0 | 0
0 | 0
0 | 0
0 | 0
0 | 0
0 | 0
0 | 0
0 | 0
0 | 0
0 | 0
0 | 0
0 | 0
0 | 0
0 | 0
0 | 0
0 | 0
0 | 0
0 | 0
0 | 0
0 | 0
0 | 0
0 | 0
0 | 0
0 | 0
0 | 0
0 | 0
0 | 0
0 | 0
0 | 0
0 | 0
0 | 0
0 | 0
0 | 0
0 | 0
0 | 0
0 | 0
0 | 0
0 | 0
0 | 0
0 | 0
0 | 0
0 | 0
0 | 0
0 | 0
0 | 0
0 | 0
0 | 0
0 | 0
0 | 0
0 | 0
0 | 0
0 | 0
0 | 0
0 | 0
0 | 0
0 | 0
0 | 0
0 | 0
0 | 0
0 | 0
0 | 0
0 | 0
0 | 0
0 | 0
0 | 0
0 | 0
0 | 0
0 | 0
0 | 0
0 | 0
0 | 0
0 | 0
0 | 0
0 | 0
0 | 0
0 | 0
0 | 0
0 | 0
0 | 0
0 | 0
0 | 0
0 | 0
0 | 0
0 | 0
0 | 0
0 | 0
0 | 0
0 | 0
0 | 0
0 | 0
0 | 0
0 | 0
0 | 0
0 | 0
0 | 0
0 | 0
0 | 0
0 | 0
0 | 0
0 | 0
0 | 0
0 | 0
0 | 0
0 | 0
0 | 0
0 | 0
0 | 0
0 | 0
0 | 0
0 | 0
0 | 0
0 | 0
0 | 0
0 | 0
0 | 0
0 | 0
0 | 0
0 | 0
0 | 0
0 | 0
0 | 0
0 | 0
0 | 0
0 | 0
0 | 0
0 | 0
0 | 0
0 | 0
0 | 0
0 | 0
0 | 0
0 | 0
0 | 0
0 | 0
0 | 0
0 | 0
0 | 0
0 | 0
0 | 0
0 | 0
0 | 0
0 | 0
0 | 0
0 | 0
0 | 0
0 | 0
0 | 0
0 | 0
0 | 0
0 | 0
0 | 0
0 | 0
0 | 0
0 | 0
0 | 0
0 | 0
0 | 0
0 | 0
0 | 0
0 | 0
0 | 0
0 | 0
0 | 0
0 | 0
0 | 0
0 | 0
0 | 0
0 | 0
0 | 0
0 | 0
0 | 0
0 | 0
0 | 0
0 | 0
0 | 0
0 | 0
0 | 0
0 | 0
0 | 0
0 | 0
0 | 0
0 | 0
0 | 0
0 | 0
0 | 0
0 | 0
0 | 0
0 | 0
0 | 0
0 | 0
0 | 0
0 | 0
0 | 0
0 | 0
0 | 0
0 | 0
0 | 0
0 | 0
0 | 0
0 | 0
0 | 0
0 | 0
0 | 0
0 | 0
0 | 0
0 | 0
0 | 0
0 | 0
0 | 0
0 | 0
0 | 0
0 | 0
0 | 0
0 | 0
0 | 0
0 | 0
0 | 0
0 | 0
0 | 0
0 | 0
0 | 0
0 | 0
0 | 0
0 | 0
0 | 0
0 | 0
0 | 0
0 | 0
0 | 0
0 | 0
0 | 0
0 | 0
0 | 0
0 | 0
0 | 0
0 | 0
0 | 0
0 | 0
0 | 0
0 | 0
0 | 0
0 | 0
0 | 0
Step 2
To step 3
To step 1

## Device
List up Necessary device for MDAS
[7 empty] | ○ | #REF! | 4
< Purpose > List up device make for MDAS lader program.
| < Procedure > | [5 empty] | ×
1. Input use device for MDAS ladder program at below "Use device" low.
If sample device is same with use device, select "○", if not same, input first device for use.
|  |  |  | Check empty | Change Empty
| Q sample | E10 Use device | No. of use | iamw20-1
| M7632 | B700 | 256B | ok | ok | If hexadecimal, lower 1 digit shold 0, if decimal number, set numbers divisible by 16.
| D8000 | D8400 | 190W | ok | ok | Need latch
| M7984 | L4000 | 10B | L1000 | ok
| M7600 | ○ | 30B | ok | ok
| D8190 | ○ | 10W | ok | ok
| T1000 | T1400 | 20B | ok | ok | 100ms timer
| D8200 | ○ | 100W | ok | ok | Need latch
| D8300 | ○ | 100W | ok | ok | Need latch
| M7888 | B8A0 | 96B | ok | ok
< Confirmation >
Is all use device input complete ?
2. Input machine device that use for MMDAS program at below yellow color cell.
If machine don’t have some device, select "×".
| PLC sample program |  | Machine iama40-1 PLC program
| Device | Comment | Device | Comment |  | < Advice of device list up >
ok | m31 | Auto state | m204 | Automatic mode | ok | - Search such a "auto" by find character string.
ok | Always OFF | Output quantity | m1127 | welding completion | ok | - Search count device from touch panel, and search trigger of count condition from PLC program.
ok | Always OFF | G product quantity | m1127 |  | ok | - Same as above
ok | Always OFF | Defective 1 | 0 |  |  | - Same as above
ok | Always OFF | Defective 2 | 0 |  |  | - Same as above
ok | Always OFF | Defective 3 | 0 |  |  | - Same as above
ok | Always OFF | Defective 4 | 0 |  |  | - Same as above
ok | Always OFF | Defective 5 | 0 |  |  | - Same as above
ok | Always OFF | Lot change | m110 | pallete end | ok | - Search such a "Lot" by find character string.
ok | Always OFF | Model 1 | 0 |  |  | - If machine speed have big gap between model, need to input here. Please input model judge device. (Can set maximum 3 model)
ok | Always OFF | Model 2 | 0 |  |  | - If machine speed have big gap between model, need to input here. Please input model judge device. (Can set maximum 3 model)
ok | Always OFF | Model 3 | 0 |  |  | - If machine speed have big gap between model, need to input here. Please input model judge device. (Can set maximum 3 model)
ok | Always OFF | Discrete | 0 |  |  | - If have discrete trigger, need to input here.
ok | D52 | Current page No. | d22 | Current page No. | ok | - Check by touch panel system setting. Please refer TP sheet.
ok | D58 | Change page No. | d27 | Change page No. | ok | - Check by touch panel system setting. Please refer TP sheet.
ok | #28 | MDAS page No. | 80 | MDAS page No. | ok | - Input MDAS stop cause input screen No. Please search empty screen No.
ok | #1 | Initial page | 0 | Initial page | ok | - Input switch scrren No. after push stop cause SW.
|  | Ansai time2 |  |  | ok | - If have necessary item please input here.
| K12 | one cycle time | K60 |  | ok | - If have necessary item please input here.
|  | K value1 | K2021 |  | ok | - If have necessary item please input here.
|  | K value2 |  |  |  | - If have necessary item please input here.
|  | K value3 |  |  |  | - If have necessary item please input here.
< Conformation >
Is all use device input complete ?
Step 3
To step 2
To step 1

## Ansai time2
TP | MAT -> WR | B8FB -> B8FC
PLC | D8511-D8248 | Change to K0 for no use auto break time check
| New | M7630
| M7618 | Add SM400
| M7629 | Add M7630
Qap 102 e-mtl
| D8274 | B7C4 -> B7C8
Comment change to M/C repair by staff
New
Add
Add
Change
Comment
change
All change to 0 until 4th break time setting
Add
Name change

## Device check
| Checked | un-check | Check items
1 | ok |  | Check empty device in original
2 | ok |  | List up a new device in excel sheet
3 | ok |  | Create Mdas ladder.
4 | ok |  | Change PLC type in Mdas ladder. |  | Q02
5 | ok |  | Change device follow the "E10 used device" cell.
6 | ok |  | Edit device in Mdas ladder.
7 | ok |  | Save as Mdas ladder.
8 |  |  | Open BK1
-Delete old mdas
9 | ok |  | Merge Mdas ladder to BK1
10 | ok |  | Rename Mdas ladder to MDAS21
11 | ok |  | Edit PLC parameter+Network parameter.
12 |  |  | Edit Mdas making tools |  | 8 Feb 2019 Z:\ can't access.
13 |  |  | Edit Mdas setting file |  | 8 Feb 2019 Z:\ can't access.

## TP
Degital Pro-face
In case of this example
System Start Address = D0 = Current page No.
System Start Address +8 = D8 = Change page No.
Hakko
In case of this example
Read Area +2 = D2 = Current page No.
Write Area +2 = D52 = Change page No.
Keyence
In case of this example
System memory area = D0 = Current page No.
System memory area +5 = D5 = Change page No.
Setting of Non-operation factor button
Making tooll "D-list" sheet cell J5:Q36 is device setting of non-operation factory button.
Please use "Operation" line for SW, "Monitor" line for lamp.
Daytime(1440)
Production time1260+non production time()
[6 empty] | operation time() |  |  | non-operation()
Committee regulation
2018-12-19 | [8 empty] | For iama40-1
[6 empty] | MDAS design via Keyence |  |  | MECSI design via Keyence Moba1
|  | MDAS comment | JPN comment |  |  | switch bit | lamp bit |  | TP sw | PLC sw | lamp bit
|  |  | WT | [6 empty] | B | B |  | 0
|  |  | BK | Machine stop time |  | 休止時間 |  |  | b8e0 | B08a0 | b7a0 | ok | 47328
|  |  | CL | Big cleaning (SW) |  | 一斉掃除(SW) |  |  | b8e3 | B08A4 | B7a4 | ok | 47331
|  |  | MT | Morning speech/cleaning (SW) |  | 朝礼/掃除(SW) |  |  | b8e4 | b8a5 | B7bf | ok | 47332
|  |  | WS | Maintenance wait (SW) |  | 修理（保全）待ち(SW) |  |  | b8e5 | B08A8 | B7a8 | ok | 47333
|  |  | WR | Maintenance (SW) |  | 保全修理(SW) |  |  | b8e6 | B08A9 | Ba79 | ok | 47334
|  |  | BM | OP adjustment (SW) |  | OP調整(故障調整)(SW) |  |  | b8e7 | B08AA | B7aa | ok | 47335
|  |  | PM | Parts change/Periodic check (SW) |  | 部品交/定期点/OH(SW) |  |  | b8e9 | B08AE | B7ae | ok | 47337
|  |  | MS | Material supply (SW) |  | 材料供給/廃材処理(SW) |  |  | b8ea | B08AF | B7af | ok | 47338
|  |  | RW | Product inspection (SW) |  | 製品検査(SW) |  |  | b8ef | B08BB | B7bb | ok | 47343
|  |  | SU | Other setup (SW) |  | その他段取(SW) |  |  | b8f7 | b8b1 | b7b1 | ok | 47351
|  |  | UC | Line unbalance (SW) |  | ﾗｲﾝ・ｱﾝﾊﾞﾗﾝｽ(SW) |  |  | b8f9 | B08B9 | B7b9 | ok | 47353
|  |  | LC4 | Products shortage (SW) |  | 製品切れ(SW) |  | MM | b8fa | b8c3 | b7c3 | ok | 47354
2019-01-09
| BEFORE |  |  | AFTER
Non-production
Non-production
Non-operation
Non-operation

## Map TP
Non operation item lamp |  |  | lamp in mdas
|  |  | b | decimal | m |  |  |  |  | b | decimal | m |  |  |  | b | decimal | m
1 | Machine stop time (SW) | 休止時間(SW) | 7a0 | 1952 | 7632 | 1 | MBK | Machine stop time (SW) | 休止時間(SW) | 8a0 | 2208 | 7888 | 65 | TP (Lunch break, Shift stop) | TP用（昼休み・ｼﾌﾄ停止） | 08E0 | 2272 | 7952
2 | Possible production time (SW) | 実働可能時間(SW) | 07A1 | 1953 | 7633 | 2 |  | Possible production time (SW) | 実働可能時間(SW) | 08A1 | 2209 | 7889 | 66 | TP (Remode) | TP用（改造） | 08E1 | 2273 | 7953
3 | Remodel (SW) | 改造(SW) | 07A2 | 1954 | 7634 | 3 | NP | Remodel (SW) | 改造(SW) | 08A2 | 2210 | 7890 | 67 | TP (Products shortage) | TP用（製品切れ） | 08E2 | 2274 | 7954
4 | Products shortage (SW) | 製品切れ(SW) | 07A3 | 1955 | 7635 | 4 |  | Products shortage (SW) | 製品切れ(SW) | 08A3 | 2211 | 7891 | 68 | TP (Big cleaning) | TP用（一斉掃除） | 08E3 | 2275 | 7955
5 | Big cleaning (SW) | 一斉掃除(SW) | 07A4 | 1956 | 7636 | 5 | CL | Big cleaning (SW) | 一斉掃除(SW) | 08A4 | 2212 | 7892 | 69 | TP (Other non-production | TP用（その他非操業） | 08E4 | 2276 | 7956
6 | Other non-production (SW) | その他非操業（QC）(SW) | 07A5 | 1957 | 7637 | 6 | MAT | Other non-production (SW) | その他非操業（QC）(SW) | 08A5 | 2213 | 7893 | 70 | TP (Maintenance wait) | TP用（修理待ち） | 08E5 | 2277 | 7957
7 | Use reserve (SW) | ﾕｰｻﾞｰ予備(SW) | 07A6 | 1958 | 7638 | 7 |  | Use reserve (SW) | ﾕｰｻﾞｰ予備(SW) | 08A6 | 2214 | 7894 | 71 | TP (Maintenance) | TP用（修理） | 08E6 | 2278 | 7958
8 | Use reserve (SW) | ﾕｰｻﾞｰ予備(SW) | 07A7 | 1959 | 7639 | 8 |  | Use reserve (SW) | ﾕｰｻﾞｰ予備(SW) | 08A7 | 2215 | 7895 | 72 | TP (Adjustment) | TP用（故障調整） | 08E7 | 2279 | 7959
9 | Maintenance wait (SW) | 修理（保全）待ち(SW) | 07A8 | 1960 | 7640 | 9 | WS | Maintenance wait (SW) | 修理（保全）待ち(SW) | 08A8 | 2216 | 7896 | 73 | TP (Daily check) | TP用（日常点検） | 08E8 | 2280 | 7960
10 | Maintenance (SW) | 保全修理(SW) | 07A9 | 1961 | 7641 | 10 | BM | Maintenance (SW) | 保全修理(SW) | 08A9 | 2217 | 7897 | 74 | TP (Periodic maintenance) | TP用（予保/定期/OH） | 08E9 | 2281 | 7961
11 | OP adjustment (SW) | OP調整(故障調整)(SW) | 07AA | 1962 | 7642 | 11 |  | OP adjustment (SW) | OP調整(故障調整)(SW) | 08AA | 2218 | 7898 | 75 | TP (Material supply) | TP用（材料供給/廃材処理） | 08EA | 2282 | 7962
12 | Short stop (SW) | チョコ停止(SW) | 07AB | 1963 | 7643 | 12 |  | Short stop (SW) | チョコ停止(SW) | 08AB | 2219 | 7899 | 76 | TP (Shift change) | TP用（ｼﾌﾄ段取） | 08EB | 2283 | 7963
13 | Connected machine trouble stop (SW) | 連結設備干渉故障停止(SW) | 07AC | 1964 | 7644 | 13 |  | Connected machine trouble stop (SW) | 連結設備干渉故障停止(SW) | 08AC | 2220 | 7900 | 77 | TP (Material change) | TP用（材料交換段取） | 08EC | 2284 | 7964
14 | Daily check (SW) | 日常点検(SW) | 07AD | 1965 | 7645 | 14 |  | Daily check (SW) | 日常点検(SW) | 08AD | 2221 | 7901 | 78 | TP (Other setup) | TP用（その他段取） | 08ED | 2285 | 7965
15 | Parts change/Periodic check (SW) | 部品交/定期点/OH(SW) | 07AE | 1966 | 7646 | 15 | PM | Parts change/Periodic check (SW) | 部品交/定期点/OH(SW) | 08AE | 2222 | 7902 | 79 | TP (Machine interference) | TP用（設備干渉） | 08EE | 2286 | 7966
16 | Material supply (SW) | 材料供給/廃材処理(SW) | 07AF | 1967 | 7647 | 16 | MS | Material supply (SW) | 材料供給/廃材処理(SW) | 08AF | 2223 | 7903 | 80 | TP (Product inspection) | TP用（製品検査） | 08EF | 2287 | 7967
17 | Lot change (SW) | ロット段取(SW) | 07B0 | 1968 | 7648 | 17 |  | Lot change (SW) | ロット段取(SW) | 08B0 | 2224 | 7904 | 81 | TP (Quality check) | TP用（品質点検） | 08F0 | 2288 | 7968
18 | Model change (SW) | 品種段取(SW) | 07B1 | 1969 | 7649 | 18 |  | Model change (SW) | 品種段取(SW) | 08B1 | 2225 | 7905 | 82 | TP (Material defect) | TP用（材料不良） | 08F1 | 2289 | 7969
19 | Shift change (SW) | シフト段取（引継)(SW) | 07B2 | 1970 | 7650 | 19 |  | Shift change (SW) | シフト段取（引継)(SW) | 08B2 | 2226 | 7906 | 83 | TP (Material/Instruction wait) | TP用（材料待ち/指示待ち） | 08F2 | 2290 | 7970
20 | Material change (SW) | 材料交換段取(SW) | 07B3 | 1971 | 7651 | 20 |  | Material change (SW) | 材料交換段取(SW) | 08B3 | 2227 | 7907 | 84 | TP (Morning speech) | TP用（朝礼） | 08F3 | 2291 | 7971
21 | Other setup (SW) | その他段取(SW) | 07B4 | 1972 | 7652 | 21 | SU | Other setup (SW) | その他段取(SW) | 08B4 | 2228 | 7908 | 85 | TP (Preceded test/Experiment) | TP用（先行試験/実験） | 08F4 | 2292 | 7972
22 | Machine speed difference (SW) | 設備SP差異（遅延）(SW) | 07B5 | 1973 | 7653 | 22 |  | Machine speed difference (SW) | 設備SP差異（遅延）(SW) | 08B5 | 2229 | 7909 | 86 | TP (Machine interference stop) | TP用（設備故障干渉停止） | 08F5 | 2293 | 7973
23 | Miss shot (SW) | ミス・ショット(SW) | 07B6 | 1974 | 7654 | 23 |  | Miss shot (SW) | ミス・ショット(SW) | 08B6 | 2230 | 7910 | 87 | TP (Lot change) | TP用（ﾛｯﾄ段取） | 08F6 | 2294 | 7974
24 | Empty cavity (SW) | 歯抜け(SW) | 07B7 | 1975 | 7655 | 24 |  | Empty cavity (SW) | 歯抜け(SW) | 08B7 | 2231 | 7911 | 88 | TP (Model change) | TP用（品種段取） | 08F7 | 2295 | 7975
25 | Idle run (SW) | 空転(SW) | 07B8 | 1976 | 7656 | 25 |  | Idle run (SW) | 空転(SW) | 08B8 | 2232 | 7912 | 89 | TP (Idel run) | TP用（空転） | 08F8 | 2296 | 7976
26 | Line unbalance (SW) | ﾗｲﾝ・ｱﾝﾊﾞﾗﾝｽ(SW) | 07B9 | 1977 | 7657 | 26 | UC | Line unbalance (SW) | ﾗｲﾝ・ｱﾝﾊﾞﾗﾝｽ(SW) | 08B9 | 2233 | 7913 | 90 | TP (Line unbalance) | TP用（ﾗｲﾝｱﾝﾊﾞﾗﾝｽ） | 08F9 | 2297 | 7977
27 | Other machine interference (SW) | その他設備干渉(SW) | 07BA | 1978 | 7658 | 27 |  | Other machine interference (SW) | その他設備干渉(SW) | 08BA | 2234 | 7914 | 91 | TP (Non-production item 1) | TP用（非操業追加項目1） | 08FA | 2298 | 7978 | MM
28 | Product inspection (SW) | 製品検査(SW) | 07BB | 1979 | 7659 | 28 | RW | Product inspection (SW) | 製品検査(SW) | 08BB | 2235 | 7915 | 92 | TP (Non-production item 2) | TP用（非操業追加項目2） | 08FB | 2299 | 7979
29 | Quality check (SW) | 品質点検(SW) | 07BC | 1980 | 7660 | 29 |  | Quality check (SW) | 品質点検(SW) | 08BC | 2236 | 7916 | 93 | TP (Non-operating item 1) | TP用（非稼動追加項目1） | 08FC | 2300 | 7980 | wr
30 | Material defect (SW) | 材料不良(SW) | 07BD | 1981 | 7661 | 30 |  | Material defect (SW) | 材料不良(SW) | 08BD | 2237 | 7917 | 94 | TP (Non-operating item 2) | TP用（非稼動追加項目2） | 08FD | 2301 | 7981 | wp
31 | Material/instruction wait (SW) | 材料/指示待ち(SW) | 07BE | 1982 | 7662 | 31 |  | Material/instruction wait (SW) | 材料/指示待ち(SW) | 08BE | 2238 | 7918 | 95 | TP (Non-operating item 3) | TP用（非稼動追加項目3） | 08FE | 2302 | 7982 | snc
32 | Morning speech/cleaning (SW) | 朝礼/掃除(SW) | 07BF | 1983 | 7663 | 32 | MT | Morning speech/cleaning (SW) | 朝礼/掃除(SW) | 08BF | 2239 | 7919 | 96 | TP (Non-operating item 4) | TP用（非稼動追加項目4） |  | 2303 | 7983
33 | Preceded test/Experiment (SW) | 先行試験/実験(SW) | 07C0 | 1984 | 7664 | 33 |  | Preceded test/Experiment (SW) | 先行試験/実験(SW) | 08C0 | 2240 | 7920
34 | operating time (SW) | 稼動時間(SW) | 07C1 | 1985 | 7665 | 34 |  | operating time (SW) | 稼動時間(SW) | 08C1 | 2241 | 7921
35 | System reserve (SW) | ｼｽﾃﾑ側予備 | 07C2 | 1986 | 7666 | 35 |  | System reserve (SW) | ｼｽﾃﾑ側予備 | 08C2 | 2242 | 7922
36 | Non-production additional item 1 (SW) | 非操業追加項目1(SW) | 07C3 | 1987 | 7667 | 36 |  | Non-production additional item 1 (SW) | 非操業追加項目1(SW) | 08C3 | 2243 | 7923
37 | Non-production additional item 2 (SW) | 非操業追加項目2(SW) | 07C4 | 1988 | 7668 | 37 |  | Non-production additional item 2 (SW) | 非操業追加項目2(SW) | 08C4 | 2244 | 7924
38 | System reserve (SW) | ｼｽﾃﾑ側予備(SW) | 07C5 | 1989 | 7669 | 38 |  | System reserve (SW) | ｼｽﾃﾑ側予備(SW) | 08C5 | 2245 | 7925
39 | System reserve (SW) | ｼｽﾃﾑ側予備(SW) | 07C6 | 1990 | 7670 | 39 |  | System reserve (SW) | ｼｽﾃﾑ側予備(SW) | 08C6 | 2246 | 7926
40 | System reserve (SW) | ｼｽﾃﾑ側予備(SW) | 07C7 | 1991 | 7671 | 40 |  | System reserve (SW) | ｼｽﾃﾑ側予備(SW) | 08C7 | 2247 | 7927
41 | Non-operating additional item 1 (SW) | 非稼動追加項目1(SW) | 07C8 | 1992 | 7672 | 41 |  | Non-operating additional item 1 (SW-WT) | 非稼動追加項目1(SW) | 08C8 | 2248 | 7928
42 | Non-operating additional item 2 (SW) | 非稼動追加項目2(SW) | 07C9 | 1993 | 7673 | 42 |  | Non-operating additional item 2 (SW) | 非稼動追加項目2(SW) | 08C9 | 2249 | 7929
43 | Non-operating additional item 3 (SW) | 非稼動追加項目3(SW) | 07CA | 1994 | 7674 | 43 |  | Non-operating additional item 3 (SW) | 非稼動追加項目3(SW) | 08CA | 2250 | 7930
44 | Non-operating additional item 4 (SW) | 非稼動追加項目4(SW) | 07CB | 1995 | 7675 | 44 |  | Non-operating additional item 4 (SW) | 非稼動追加項目4(SW) | 08CB | 2251 | 7931
45 | Non-operating additional item 5 (SW) | 非稼動追加項目5(SW) | 07CC | 1996 | 7676 | 45 |  | Non-operating additional item 5 (SW) | 非稼動追加項目5(SW) | 08CC | 2252 | 7932
46 | Non-operating additional item 6 (SW) | 非稼動追加項目6(SW) | 07CD | 1997 | 7677 | 46 |  | Non-operating additional item 6 (SW) | 非稼動追加項目6(SW) | 08CD | 2253 | 7933
47 | Non-operating additional item 7 (SW) | 非稼動追加項目7(SW) | 07CE | 1998 | 7678 | 47 |  | Non-operating additional item 7 (SW) | 非稼動追加項目7(SW) | 08CE | 2254 | 7934
48 | Non-operating additional item 8 (SW) | 非稼動追加項目8(SW) | 07CF | 1999 | 7679 | 48 |  | Non-operating additional item 8 (SW) | 非稼動追加項目8(SW) | 08CF | 2255 | 7935
49 | Operation detail SW 1 | 稼動詳細SW１ | 07D0 | 2000 | 7680 | 49 |  | Operation detail SW 1 | 稼動詳細SW１ | 08D0 | 2256 | 7936
50 | Operation detail SW 2 | 稼動詳細SW２ | 07D1 | 2001 | 7681 | 50 |  | Operation detail SW 2 | 稼動詳細SW２ | 08D1 | 2257 | 7937
51 | Operation detail SW 3 | 稼動詳細SW３ | 07D2 | 2002 | 7682 | 51 |  | Operation detail SW 3 | 稼動詳細SW３ | 08D2 | 2258 | 7938
52 | Operation detail SW 4 | 稼動詳細SW４ | 07D3 | 2003 | 7683 | 52 |  | Operation detail SW 4 | 稼動詳細SW４ | 08D3 | 2259 | 7939
53 | Operation detail SW 5 | 稼動詳細SW５ | 07D4 | 2004 | 7684 | 53 |  | Operation detail SW 5 | 稼動詳細SW５ | 08D4 | 2260 | 7940
54 | Operation detail SW 6 | 稼動詳細SW６ | 07D5 | 2005 | 7685 | 54 |  | Operation detail SW 6 | 稼動詳細SW６ | 08D5 | 2261 | 7941
55 | Operation detail SW 7 | 稼動詳細SW７ | 07D6 | 2006 | 7686 | 55 |  | Operation detail SW 7 | 稼動詳細SW７ | 08D6 | 2262 | 7942
56 | Operation detail SW 8 | 稼動詳細SW８ | 07D7 | 2007 | 7687 | 56 |  | Operation detail SW 8 | 稼動詳細SW８ | 08D7 | 2263 | 7943
57 | Operation detail SW 9 | 稼動詳細SW９ | 07D8 | 2008 | 7688 | 57 |  | Operation detail SW 9 | 稼動詳細SW９ | 08D8 | 2264 | 7944
58 | Operation detail SW 10 | 稼動詳細SW１０ | 07D9 | 2009 | 7689 | 58 |  | Operation detail SW 10 | 稼動詳細SW１０ | 08D9 | 2265 | 7945
59 | User reserve | ﾕｰｻﾞｰ予備 | 07DA | 2010 | 7690 | 59 |  | User reserve | ﾕｰｻﾞｰ予備 | 08DA | 2266 | 7946
60 | User reserve | ﾕｰｻﾞｰ予備 | 07DB | 2011 | 7691 | 60 |  | User reserve | ﾕｰｻﾞｰ予備 | 08DB | 2267 | 7947
61 | For priority setting 1 | 優先順位用１ | 07DC | 2012 | 7692 | 61 |  | For priority setting 1 | 優先順位用１ | 08DC | 2268 | 7948
62 | For priority setting 2 | 優先順位用２ | 07DD | 2013 | 7693 | 62 |  | For priority setting 2 | 優先順位用２ | 08DD | 2269 | 7949
63 | For priority setting 3 | 優先順位用３ | 07DE | 2014 | 7694 | 63 |  | For priority setting 3 | 優先順位用３ | 08DE | 2270 | 7950
64 | For priority setting 4 | 優先順位用４ | 07DF | 2015 | 7695 | 64 |  | For priority setting 4 | 優先順位用４ | 08DF | 2271 | 7951
65 |  |  | 07E0 | 2016 | 7696
66 |  |  | 07E1 | 2017 | 7697
67 |  |  | 07E2 | 2018 | 7698
68 |  |  | 07E3 | 2019 | 7699
69 |  |  | 07E4 | 2020 | 7700
70 |  |  | 07E5 | 2021 | 7701
71 |  |  | 07E6 | 2022 | 7702
72 |  |  | 07E7 | 2023 | 7703
73 |  |  | 07E8 | 2024 | 7704
74 |  |  | 07E9 | 2025 | 7705
75 |  |  | 07EA | 2026 | 7706
76 |  |  | 07EB | 2027 | 7707
77 |  |  | 07EC | 2028 | 7708
78 |  |  | 07ED | 2029 | 7709
79 |  |  | 07EE | 2030 | 7710
80 |  |  | 07EF | 2031 | 7711
81 |  |  | 07F0 | 2032 | 7712
82 |  |  | 07F1 | 2033 | 7713
83 |  |  | 07F2 | 2034 | 7714
84 |  |  | 07F3 | 2035 | 7715
85 |  |  | 07F4 | 2036 | 7716
86 |  |  | 07F5 | 2037 | 7717
87 |  |  | 07F6 | 2038 | 7718
88 |  |  | 07F7 | 2039 | 7719
89 |  |  | 07F8 | 2040 | 7720
90 |  |  | 07F9 | 2041 | 7721
91 |  |  | 07FA | 2042 | 7722
92 |  |  | 07FB | 2043 | 7723
93 |  |  | 07FC | 2044 | 7724
94 |  |  | 07FD | 2045 | 7725
95 |  |  | 07FE | 2046 | 7726
96 |  |  | 07FF | 2047 | 7727
97 |  |  | 0800 | 2048 | 7728
98 |  |  | 0801 | 2049 | 7729
99 |  |  | 0802 | 2050 | 7730
100 |  |  | 0803 | 2051 | 7731
101 |  |  | 0804 | 2052 | 7732
102 |  |  | 0805 | 2053 | 7733
103 |  |  | 0806 | 2054 | 7734
104 |  |  | 0807 | 2055 | 7735
105 |  |  | 0808 | 2056 | 7736
106 |  |  | 0809 | 2057 | 7737
107 |  |  | 080A | 2058 | 7738
108 |  |  | 080B | 2059 | 7739
109 |  |  | 080C | 2060 | 7740
110 |  |  | 080D | 2061 | 7741
111 |  |  | 080E | 2062 | 7742
112 |  |  | 080F | 2063 | 7743
113 |  |  | 0810 | 2064 | 7744
114 |  |  | 0811 | 2065 | 7745
115 |  |  | 0812 | 2066 | 7746
116 |  |  | 0813 | 2067 | 7747
117 |  |  | 0814 | 2068 | 7748
118 |  |  | 0815 | 2069 | 7749
119 |  |  | 0816 | 2070 | 7750
120 |  |  | 0817 | 2071 | 7751
121 |  |  | 0818 | 2072 | 7752
122 |  |  | 0819 | 2073 | 7753
123 |  |  | 081A | 2074 | 7754
124 |  |  | 081B | 2075 | 7755
125 |  |  | 081C | 2076 | 7756
126 |  |  | 081D | 2077 | 7757
127 |  |  | 081E | 2078 | 7758
128 |  |  | 081F | 2079 | 7759
129 |  |  | 0820 | 2080 | 7760
130 |  |  | 0821 | 2081 | 7761
131 |  |  | 0822 | 2082 | 7762
132 |  |  | 0823 | 2083 | 7763
133 |  |  | 0824 | 2084 | 7764
134 |  |  | 0825 | 2085 | 7765
135 |  |  | 0826 | 2086 | 7766
136 |  |  | 0827 | 2087 | 7767
137 |  |  | 0828 | 2088 | 7768
138 |  |  | 0829 | 2089 | 7769
139 |  |  | 082A | 2090 | 7770
140 |  |  | 082B | 2091 | 7771
141 |  |  | 082C | 2092 | 7772
142 |  |  | 082D | 2093 | 7773
143 |  |  | 082E | 2094 | 7774
144 |  |  | 082F | 2095 | 7775
145 |  |  | 0830 | 2096 | 7776
146 |  |  | 0831 | 2097 | 7777
147 |  |  | 0832 | 2098 | 7778
148 |  |  | 0833 | 2099 | 7779
149 |  |  | 0834 | 2100 | 7780
150 |  |  | 0835 | 2101 | 7781
151 |  |  | 0836 | 2102 | 7782
152 |  |  | 0837 | 2103 | 7783
153 |  |  | 0838 | 2104 | 7784
154 |  |  | 0839 | 2105 | 7785
155 |  |  | 083A | 2106 | 7786
156 |  |  | 083B | 2107 | 7787
157 |  |  | 083C | 2108 | 7788
158 |  |  | 083D | 2109 | 7789
159 |  |  | 083E | 2110 | 7790
160 |  |  | 083F | 2111 | 7791
161 |  |  | 0840 | 2112 | 7792
162 |  |  | 0841 | 2113 | 7793
163 |  |  | 0842 | 2114 | 7794
164 |  |  | 0843 | 2115 | 7795
165 |  |  | 0844 | 2116 | 7796
166 |  |  | 0845 | 2117 | 7797
167 |  |  | 0846 | 2118 | 7798
168 |  |  | 0847 | 2119 | 7799
169 |  |  | 0848 | 2120 | 7800
170 |  |  | 0849 | 2121 | 7801
171 |  |  | 084A | 2122 | 7802
172 |  |  | 084B | 2123 | 7803
173 |  |  | 084C | 2124 | 7804
174 |  |  | 084D | 2125 | 7805
175 |  |  | 084E | 2126 | 7806
176 |  |  | 084F | 2127 | 7807
177 |  |  | 0850 | 2128 | 7808
178 |  |  | 0851 | 2129 | 7809
179 |  |  | 0852 | 2130 | 7810
180 |  |  | 0853 | 2131 | 7811
181 |  |  | 0854 | 2132 | 7812
182 |  |  | 0855 | 2133 | 7813
183 |  |  | 0856 | 2134 | 7814
184 |  |  | 0857 | 2135 | 7815
185 |  |  | 0858 | 2136 | 7816
186 |  |  | 0859 | 2137 | 7817
187 |  |  | 085A | 2138 | 7818
188 |  |  | 085B | 2139 | 7819
189 |  |  | 085C | 2140 | 7820
190 |  |  | 085D | 2141 | 7821
191 |  |  | 085E | 2142 | 7822
192 |  |  | 085F | 2143 | 7823
193 |  |  | 0860 | 2144 | 7824
194 |  |  | 0861 | 2145 | 7825
195 |  |  | 0862 | 2146 | 7826
196 |  |  | 0863 | 2147 | 7827
197 |  |  | 0864 | 2148 | 7828
198 |  |  | 0865 | 2149 | 7829
199 |  |  | 0866 | 2150 | 7830
200 |  |  | 0867 | 2151 | 7831
201 |  |  | 0868 | 2152 | 7832
202 |  |  | 0869 | 2153 | 7833
203 |  |  | 086A | 2154 | 7834
204 |  |  | 086B | 2155 | 7835
205 |  |  | 086C | 2156 | 7836
206 |  |  | 086D | 2157 | 7837
207 |  |  | 086E | 2158 | 7838
208 |  |  | 086F | 2159 | 7839
209 |  |  | 0870 | 2160 | 7840
210 |  |  | 0871 | 2161 | 7841
211 |  |  | 0872 | 2162 | 7842
212 |  |  | 0873 | 2163 | 7843
213 |  |  | 0874 | 2164 | 7844
214 |  |  | 0875 | 2165 | 7845
215 |  |  | 0876 | 2166 | 7846
216 |  |  | 0877 | 2167 | 7847
217 |  |  | 0878 | 2168 | 7848
218 |  |  | 0879 | 2169 | 7849
219 |  |  | 087A | 2170 | 7850
220 |  |  | 087B | 2171 | 7851
221 |  |  | 087C | 2172 | 7852
222 |  |  | 087D | 2173 | 7853
223 |  |  | 087E | 2174 | 7854
224 |  |  | 087F | 2175 | 7855
225 |  |  | 0880 | 2176 | 7856
226 |  |  | 0881 | 2177 | 7857
227 |  |  | 0882 | 2178 | 7858
228 |  |  | 0883 | 2179 | 7859
229 |  |  | 0884 | 2180 | 7860
230 |  |  | 0885 | 2181 | 7861
231 |  |  | 0886 | 2182 | 7862
232 |  |  | 0887 | 2183 | 7863
233 |  |  | 0888 | 2184 | 7864
234 |  |  | 0889 | 2185 | 7865
235 |  |  | 088A | 2186 | 7866
236 |  |  | 088B | 2187 | 7867
237 |  |  | 088C | 2188 | 7868
238 |  |  | 088D | 2189 | 7869
239 |  |  | 088E | 2190 | 7870
240 |  |  | 088F | 2191 | 7871
241 |  |  | 0890 | 2192 | 7872
242 |  |  | 0891 | 2193 | 7873
243 |  |  | 0892 | 2194 | 7874
244 |  |  | 0893 | 2195 | 7875
245 |  |  | 0894 | 2196 | 7876
246 |  |  | 0895 | 2197 | 7877
247 |  |  | 0896 | 2198 | 7878
248 |  |  | 0897 | 2199 | 7879
249 |  |  | 0898 | 2200 | 7880
250 |  |  | 0899 | 2201 | 7881
251 |  |  | 089A | 2202 | 7882
252 |  |  | 089B | 2203 | 7883
253 |  |  | 089C | 2204 | 7884
254 |  |  | 089D | 2205 | 7885
255 |  |  | 089E | 2206 | 7886
256 |  |  | 089F | 2207 | 7887

## Sheet1
if | Operation management switch |  |  | B8A0
then |  |  |  | Dec | Hex
else | Operation management switch type |  |  |  |  | fill loss code
English meaning happens
MDAS
1 | Code | Meaning | 日本意味 | switch | lamp | Nihon teiji arawareru
2 | bm/wr | Maintenance (SW) | 保全修理(SW)
3 | mt/bk | Machine stop time | 休止時間
4 | np | Products shortage (SW) | 製品切れ(SW) |  |  | push"start"
5 | su/daily | Other setup (SW) | その他段取(SW)
6 | dm | Quality check | 品質点検
7 | non operate | Machine no operate (Unknown) | 設備遊び時間（不明） |  |  | check "operation management switch device"
8 | ws | Maintenance wait (SW) | 修理（保全）待ち(SW)
9 | pm | OP adjustment (SW) | OP調整(故障調整)(SW)
10 | [5 empty] | check "operation management switch type"
11
12
13 | [5 empty] | calc switch bit
14
15
calc lamp bit
Push"Confirm"
No
[6 empty] | Confirm OK? |  | Clear "switch bit" & "Lamp bit"
OK
End
PUSH
Confirm

## Rh
Revision history
Ver. | Date | Contents | Reason for revision | PIC | Remarks
1 | 2015-04-24 | 新規作成 |  | 加藤
1.01 | 2015-11-03 | 「デバイス」シートのサンプルプログラムデバイス変更 | PLCサンプルプログラムv1.23化に伴い改訂 | 加藤

## All device
Operation | M7600 | Operation TRG | 稼動トリガ | D8400 | Machine speed setting (sec) | 設備ｽﾋﾟｰﾄﾞ設定値（秒） | T1400 | 1 cycle operating time | 1ｻｲｸﾙ稼働時間
monitor | M7601 | I cycle timer reset | 1サイクルタイマリセット | D8401 | 32 bit | 設備ｽﾋﾟｰﾄﾞ設定値（秒）(2W) | T1401 | Machine no operate judge timer | 設備遊び判断ﾀｲﾏ
| M7602 | Operation detection | 稼動検出 | D8402 | 1 cycle quantity | 1ｻｲｸﾙ個数 | T1402 | Lot change complete timer | ﾛｯﾄ段取終了ﾀｲﾏ
| M7603 | Auto check PLS | 自動確認PLS | D8403 | 32 bit | 1ｻｲｸﾙ個数(2W) | T1403 | Model change complete timer | 品種段取終了ﾀｲﾏ
| M7604 | Output quantity clear FLG | 取扱数ｸﾘｱﾄﾘｶﾞ(ｱﾌﾟﾘ用) | D8404 | Output quantity | 取扱数 | T1404 | Shift change complete timer | ｼﾌﾄ段取終了ﾀｲﾏ
| M7605 | Handshake PLF | ﾊﾝﾄﾞｼｪｲｸPLF | D8405 | 32 bit | 取扱数(2W) | T1405 | Material change complete timer | 材料交換段取終了ﾀｲﾏ
| M7606 | Handshake PLS | ﾊﾝﾄﾞｼｪｰｸPLS | D8406 | Trouble time | 故障時間 | T1406 | 1 cycle TRG change to 0.5s | 1ｻｲｸﾙﾄﾘｶﾞ0.5s化
| M7607 | Delay check PLF | 遅延確認PLF | D8407 | 32 bit | 故障時間(2W) | T1407 | Idel run check timer | 空転確認ﾀｲﾏ
| M7608 | Operation TRG PLS | 稼動トリガPLS | D8408 | System reserve | ｼｽﾃﾑ側予備 | T1408 | Wait check auto stop | 自動停止確認待ち
| M7609 | Operation TRG PLF | 稼動トリガPLF | D8409 | System reserve | ｼｽﾃﾑ側予備 | T1409 | System reserve | ｼｽﾃﾑ側予備
| M7610 | Protect excess trouble | 過剰ﾄﾗﾌﾞﾙ防止 | D8410 | System reserve | ｼｽﾃﾑ側予備 | T1410 | User reserve | ﾕｰｻﾞｰ予備
| M7611 | Auto stop check wait PLS | 自動停止確認待ちPLS | D8411 | System reserve | ｼｽﾃﾑ側予備 | T1411 | User reserve | ﾕｰｻﾞｰ予備
| M7612 | Handshake PLS | ﾊﾝﾄﾞｼｪｲｸPLS | D8412 | System reserve | ｼｽﾃﾑ側予備 | T1412 | Min time update | 分後時刻書替え
| M7613 | MDAS model 1 select | MDAS品種1選択 | D8413 | System reserve | ｼｽﾃﾑ側予備 | T1413 | Empty cavity judge timer | 歯抜け判断ﾀｲﾏ
| M7614 | MDAS model 2 select | MDAS品種2選択 | D8414 | G product quantity | 良品数 | T1414 | Communication error detect timer | 通信不良検出ﾀｲﾏ
| M7615 | MDAS model 3 select | MDAS品種3選択 | D8415 | 32 bit | 良品数(2W) | T1415 | Maintenance mode return timer | ﾒﾝﾃﾅﾝｽﾓｰﾄﾞ離脱ﾀｲﾏ
| M7616 | Trouble | 故障 | D8416 | System reserve | ｼｽﾃﾑ側予備 | T1416 | Protect excess ON memory timer | 過剰防止ON保持ﾀｲﾏ
| M7617 | Operation detection PLF | 稼働検出PLF | D8417 | System reserve | ｼｽﾃﾑ側予備 | T1417 | Short stop time timer | ﾁｮｺ停止時間ﾀｲﾏ
| M7618 | Lunch break memory | 昼休憩保持 | D8418 | System reserve | ｼｽﾃﾑ側予備 | T1418 | Stop factor screen change timer | 停止要因画面切替ﾀｲﾏ
| M7619 | Shift stop 1 memory | ｼﾌﾄ停止1保持 | D8419 | System reserve | ｼｽﾃﾑ側予備 | T1419 | System reserve | ｼｽﾃﾑ側予備
| M7620 | Shift stop 2 memory | ｼﾌﾄ停止2保持 | D8420 | System reserve | ｼｽﾃﾑ側予備
| M7621 | Handshake PLS | ﾊﾝﾄﾞｼｪｲｸPLS | D8421 | System reserve | ｼｽﾃﾑ側予備
| M7622 | Machine no operate PLS | 設備遊びPLS | D8422 | System reserve | ｼｽﾃﾑ側予備
| M7623 | System reserve | ｼｽﾃﾑ側予備 | D8423 | System reserve | ｼｽﾃﾑ側予備
| M7624 | System reserve | ｼｽﾃﾑ側予備 | D8424 | Rank product 1 | ﾗﾝｸ品1
| M7625 | Maintenance mode | ﾒﾝﾃﾅﾝｽﾓｰﾄﾞ | D8425 | 32 bit | ﾗﾝｸ品1(2W)
| M7626 | User reserve | ﾕｰｻﾞｰ予備 | D8426 | System reserve | ｼｽﾃﾑ側予備
| M7627 | User reserve | ﾕｰｻﾞｰ予備 | D8427 | System reserve | ｼｽﾃﾑ側予備
| M7628 | User reserve | ﾕｰｻﾞｰ予備 | D8428 | System reserve | ｼｽﾃﾑ側予備
| M7629 | User reserve | ﾕｰｻﾞｰ予備 | D8429 | System reserve | ｼｽﾃﾑ側予備
| M7630 |  |  | D8430 | System reserve | ｼｽﾃﾑ側予備
| M7631 |  |  | D8431 | System reserve | ｼｽﾃﾑ側予備
Machine bit | B700 | Monitor trouble 1 | 監視ﾄﾗﾌﾞﾙ-1 | D8432 | System reserve | ｼｽﾃﾑ側予備
information | B701 | Monitor trouble 2 | 監視ﾄﾗﾌﾞﾙ-2 | D8433 | System reserve | ｼｽﾃﾑ側予備
| B702 | Monitor trouble 3 | 監視ﾄﾗﾌﾞﾙ-3 | D8434 | Defective 1 | 不良①
| B703 | Monitor trouble 4 | 監視ﾄﾗﾌﾞﾙ-4 | D8435 | 32 bit | 不良①(2W)
| B704 | Monitor trouble 5 | 監視ﾄﾗﾌﾞﾙ-5 | D8436 | System reserve | ｼｽﾃﾑ側予備
| B705 | Monitor trouble 6 | 監視ﾄﾗﾌﾞﾙ-6 | D8437 | System reserve | ｼｽﾃﾑ側予備
| B706 | Monitor trouble 7 | 監視ﾄﾗﾌﾞﾙ-7 | D8438 | System reserve | ｼｽﾃﾑ側予備
| B707 | Monitor trouble 8 | 監視ﾄﾗﾌﾞﾙ-8 | D8439 | System reserve | ｼｽﾃﾑ側予備
| B708 | Monitor trouble 9 | 監視ﾄﾗﾌﾞﾙ-9 | D8440 | System reserve | ｼｽﾃﾑ側予備
| B709 | Monitor trouble 10 | 監視ﾄﾗﾌﾞﾙ-10 | D8441 | System reserve | ｼｽﾃﾑ側予備
| B70A | Monitor trouble 11 | 監視ﾄﾗﾌﾞﾙ-11 | D8442 | System reserve | ｼｽﾃﾑ側予備
| B70B | Monitor trouble 12 | 監視ﾄﾗﾌﾞﾙ-12 | D8443 | System reserve | ｼｽﾃﾑ側予備
| B70C | Monitor trouble 13 | 監視ﾄﾗﾌﾞﾙ-13 | D8444 | Defective 2 | 不良②
| B70D | Monitor trouble 14 | 監視ﾄﾗﾌﾞﾙ-14 | D8445 | 32 bit | 不良②(2W)
| B70E | Monitor trouble 15 | 監視ﾄﾗﾌﾞﾙ-15 | D8446 | System reserve | ｼｽﾃﾑ側予備
| B70F | Monitor trouble 16 | 監視ﾄﾗﾌﾞﾙ-16 | D8447 | System reserve | ｼｽﾃﾑ側予備
| B710 | Monitor trouble 17 | 監視ﾄﾗﾌﾞﾙ-17 | D8448 | System reserve | ｼｽﾃﾑ側予備
| B711 | Monitor trouble 18 | 監視ﾄﾗﾌﾞﾙ-18 | D8449 | System reserve | ｼｽﾃﾑ側予備
| B712 | Monitor trouble 19 | 監視ﾄﾗﾌﾞﾙ-19 | D8450 | System reserve | ｼｽﾃﾑ側予備
| B713 | Monitor trouble 20 | 監視ﾄﾗﾌﾞﾙ-20 | D8451 | System reserve | ｼｽﾃﾑ側予備
| B714 | Monitor trouble 21 | 監視ﾄﾗﾌﾞﾙ-21 | D8452 | System reserve | ｼｽﾃﾑ側予備
| B715 | Monitor trouble 22 | 監視ﾄﾗﾌﾞﾙ-22 | D8453 | System reserve | ｼｽﾃﾑ側予備
| B716 | Monitor trouble 23 | 監視ﾄﾗﾌﾞﾙ-23 | D8454 | Defective 3 | 不良③
| B717 | Monitor trouble 24 | 監視ﾄﾗﾌﾞﾙ-24 | D8455 | 32 bit | 不良③(2W)
| B718 | Monitor trouble 25 | 監視ﾄﾗﾌﾞﾙ-25 | D8456 | System reserve | ｼｽﾃﾑ側予備
| B719 | Monitor trouble 26 | 監視ﾄﾗﾌﾞﾙ-26 | D8457 | System reserve | ｼｽﾃﾑ側予備
| B71A | Monitor trouble 27 | 監視ﾄﾗﾌﾞﾙ-27 | D8458 | System reserve | ｼｽﾃﾑ側予備
| B71B | Monitor trouble 28 | 監視ﾄﾗﾌﾞﾙ-28 | D8459 | System reserve | ｼｽﾃﾑ側予備
| B71C | Monitor trouble 29 | 監視ﾄﾗﾌﾞﾙ-29 | D8460 | System reserve | ｼｽﾃﾑ側予備
| B71D | Monitor trouble 30 | 監視ﾄﾗﾌﾞﾙ-30 | D8461 | System reserve | ｼｽﾃﾑ側予備
| B71E | Monitor trouble 31 | 監視ﾄﾗﾌﾞﾙ-31 | D8462 | System reserve | ｼｽﾃﾑ側予備
| B71F | Monitor trouble 32 | 監視ﾄﾗﾌﾞﾙ-32 | D8463 | System reserve | ｼｽﾃﾑ側予備
| B720 | Monitor trouble 33 | 監視ﾄﾗﾌﾞﾙ-33 | D8464 | Other defective | その他不良
| B721 | Monitor trouble 34 | 監視ﾄﾗﾌﾞﾙ-34 | D8465 | 32 bit | その他不良(2W)
| B722 | Monitor trouble 35 | 監視ﾄﾗﾌﾞﾙ-35 | D8466 | System reserve | ｼｽﾃﾑ側予備
| B723 | Monitor trouble 36 | 監視ﾄﾗﾌﾞﾙ-36 | D8467 | System reserve | ｼｽﾃﾑ側予備
| B724 | Monitor trouble 37 | 監視ﾄﾗﾌﾞﾙ-37 | D8468 | System reserve | ｼｽﾃﾑ側予備
| B725 | Monitor trouble 38 | 監視ﾄﾗﾌﾞﾙ-38 | D8469 | System reserve | ｼｽﾃﾑ側予備
| B726 | Monitor trouble 39 | 監視ﾄﾗﾌﾞﾙ-39 | D8470 | System reserve | ｼｽﾃﾑ側予備
| B727 | Monitor trouble 40 | 監視ﾄﾗﾌﾞﾙ-40 | D8471 | System reserve | ｼｽﾃﾑ側予備
| B728 | Monitor trouble 41 | 監視ﾄﾗﾌﾞﾙ-41 | D8472 | System reserve | ｼｽﾃﾑ側予備
| B729 | Monitor trouble 42 | 監視ﾄﾗﾌﾞﾙ-42 | D8473 | System reserve | ｼｽﾃﾑ側予備
| B72A | Monitor trouble 43 | 監視ﾄﾗﾌﾞﾙ-43 | D8474 | Sampling | 抜取り・ｻﾝﾌﾟﾙ
| B72B | Monitor trouble 44 | 監視ﾄﾗﾌﾞﾙ-44 | D8475 | 32 bit | 抜取り・ｻﾝﾌﾟﾙ(2W)
| B72C | Monitor trouble 45 | 監視ﾄﾗﾌﾞﾙ-45 | D8476 | Defective 4 | 不良④
| B72D | Monitor trouble 46 | 監視ﾄﾗﾌﾞﾙ-46 | D8477 | 32 bit | 不良④(2W)
| B72E | Monitor trouble 47 | 監視ﾄﾗﾌﾞﾙ-47 | D8478 | Defective 5 | 不良⑤
| B72F | Monitor trouble 48 | 監視ﾄﾗﾌﾞﾙ-48 | D8479 | 32 bit | 不良⑤(2W)
| B730 | Monitor trouble 49 | 監視ﾄﾗﾌﾞﾙ-49 | D8480 | Defective 6 | 不良⑥
| B731 | Monitor trouble 50 | 監視ﾄﾗﾌﾞﾙ-50 | D8481 | 32 bit | 不良⑥(2W)
| B732 | Monitor trouble 51 | 監視ﾄﾗﾌﾞﾙ-51 | D8482 | Defective 7 | 不良⑦
| B733 | Monitor trouble 52 | 監視ﾄﾗﾌﾞﾙ-52 | D8483 | 32 bit | 不良⑦(2W)
| B734 | Monitor trouble 53 | 監視ﾄﾗﾌﾞﾙ-53 | D8484 | Fraction takeout | 端数取出
| B735 | Monitor trouble 54 | 監視ﾄﾗﾌﾞﾙ-54 | D8485 | 32 bit | 端数取出(2W)
| B736 | Monitor trouble 55 | 監視ﾄﾗﾌﾞﾙ-55 | D8486 | Defective 8 | 不良⑧
| B737 | Monitor trouble 56 | 監視ﾄﾗﾌﾞﾙ-56 | D8487 | 32 bit | 不良⑧(2W)
| B738 | Monitor trouble 57 | 監視ﾄﾗﾌﾞﾙ-57 | D8488 | Defective 9 | 不良⑨
| B739 | Monitor trouble 58 | 監視ﾄﾗﾌﾞﾙ-58 | D8489 | 32 bit | 不良⑨(2W)
| B73A | Monitor trouble 59 | 監視ﾄﾗﾌﾞﾙ-59 | D8490 | Defective 10 | 不良⑩
| B73B | Monitor trouble 60 | 監視ﾄﾗﾌﾞﾙ-60 | D8491 | 32 bit | 不良⑩(2W)
| B73C | Monitor trouble 61 | 監視ﾄﾗﾌﾞﾙ-61 | D8492 | Defective 11 | 不良⑪
| B73D | Monitor trouble 62 | 監視ﾄﾗﾌﾞﾙ-62 | D8493 | 32 bit | 不良⑪(2W)
| B73E | Monitor trouble 63 | 監視ﾄﾗﾌﾞﾙ-63 | D8494 | System reserve | ｼｽﾃﾑ側予備
| B73F | Monitor trouble 64 | 監視ﾄﾗﾌﾞﾙ-64 | D8495 | System reserve | ｼｽﾃﾑ側予備
| B740 | Monitor trouble 65 | 監視ﾄﾗﾌﾞﾙ-65 | D8496 | System reserve | ｼｽﾃﾑ側予備
| B741 | Monitor trouble 66 | 監視ﾄﾗﾌﾞﾙ-66 | D8497 | System reserve | ｼｽﾃﾑ側予備
| B742 | Monitor trouble 67 | 監視ﾄﾗﾌﾞﾙ-67 | D8498 | Machine speed check output quantity 1 | 設備SP把握用取扱数1
| B743 | Monitor trouble 68 | 監視ﾄﾗﾌﾞﾙ-68 | D8499 | 32 bit | 設備SP把握用取扱数1(2W)
| B744 | Monitor trouble 69 | 監視ﾄﾗﾌﾞﾙ-69 | D8500 | Machine speed check output quantity 2 | 設備SP把握用取扱数2
| B745 | Monitor trouble 70 | 監視ﾄﾗﾌﾞﾙ-70 | D8501 | 32 bit | 設備SP把握用取扱数2(2W)
| B746 | Monitor trouble 71 | 監視ﾄﾗﾌﾞﾙ-71 | D8502 | Machine speed check output quantity 3 | 設備SP把握用取扱数3(2W)
| B747 | Monitor trouble 72 | 監視ﾄﾗﾌﾞﾙ-72 | D8503 | 32 bit | 設備SP把握用取扱数3(2W)
| B748 | Monitor trouble 73 | 監視ﾄﾗﾌﾞﾙ-73 | D8504 | System reserve | ｼｽﾃﾑ側予備
| B749 | Monitor trouble 74 | 監視ﾄﾗﾌﾞﾙ-74 | D8505 | System reserve | ｼｽﾃﾑ側予備
| B74A | Monitor trouble 75 | 監視ﾄﾗﾌﾞﾙ-75 | D8506 | System reserve | ｼｽﾃﾑ側予備
| B74B | Monitor trouble 76 | 監視ﾄﾗﾌﾞﾙ-76 | D8507 | System reserve | ｼｽﾃﾑ側予備
| B74C | Monitor trouble 77 | 監視ﾄﾗﾌﾞﾙ-77 | D8508 | System reserve | ｼｽﾃﾑ側予備
| B74D | Monitor trouble 78 | 監視ﾄﾗﾌﾞﾙ-78 | D8509 | System reserve | ｼｽﾃﾑ側予備
| B74E | Monitor trouble 79 | 監視ﾄﾗﾌﾞﾙ-79 | D8510 | 60 sec count | 60秒ｶｳﾝﾄ用
| B74F | Monitor trouble 80 | 監視ﾄﾗﾌﾞﾙ-80 | D8511 | Shift 1 lunch break start (hour) | 1S昼休み開始【時】
| B750 | Monitor trouble 81 | 監視ﾄﾗﾌﾞﾙ-81 | D8512 | Shift 1 lunch break start (min) | 1S昼休み開始【分】
| B751 | Monitor trouble 82 | 監視ﾄﾗﾌﾞﾙ-82 | D8513 | Shift 2 lunch break start (hour) | 2S昼休み開始【時】
| B752 | Monitor trouble 83 | 監視ﾄﾗﾌﾞﾙ-83 | D8514 | Shift 2 lunch break start (min) | 2S昼休み開始【分】
| B753 | Monitor trouble 84 | 監視ﾄﾗﾌﾞﾙ-84 | D8515 | Shift 3 lunch break start (hour) | 3S昼休み開始【時】
| B754 | Monitor trouble 85 | 監視ﾄﾗﾌﾞﾙ-85 | D8516 | Shift 3 lunch break start (min) | 3S昼休み開始【分】
| B755 | Monitor trouble 86 | 監視ﾄﾗﾌﾞﾙ-86 | D8517 | Lunch break setting time (min) | 昼休み設定時間【分】
| B756 | Monitor trouble 87 | 監視ﾄﾗﾌﾞﾙ-87 | D8518 | Lunch break passed time (min) | 昼休み経過時間【分】
| B757 | Monitor trouble 88 | 監視ﾄﾗﾌﾞﾙ-88 | D8519 | Shift stop 1 start (hour) | ｼﾌﾄ停止1開始【時】
| B758 | Monitor trouble 89 | 監視ﾄﾗﾌﾞﾙ-89 | D8520 | Shift stop 1 start (min) | ｼﾌﾄ停止1開始【分】
| B759 | Monitor trouble 90 | 監視ﾄﾗﾌﾞﾙ-90 | D8521 | Shift stop 1 setting time (min) | ｼﾌﾄ停止1設定時間【分】
| B75A | Monitor trouble 91 | 監視ﾄﾗﾌﾞﾙ-91 | D8522 | Shift stop 1 setting time (min) | ｼﾌﾄ停止1経過時間【分】
| B75B | Monitor trouble 92 | 監視ﾄﾗﾌﾞﾙ-92 | D8523 | Shift stop 2 start (hour) | ｼﾌﾄ停止2開始【時】
| B75C | Monitor trouble 93 | 監視ﾄﾗﾌﾞﾙ-93 | D8524 | Shift stop 2 start (min) | ｼﾌﾄ停止2開始【分】
| B75D | Monitor trouble 94 | 監視ﾄﾗﾌﾞﾙ-94 | D8525 | Shift stop 2 setting time (min) | ｼﾌﾄ停止2設定時間【分】
| B75E | Monitor trouble 95 | 監視ﾄﾗﾌﾞﾙ-95 | D8526 | Shift stop 2 setting time (min) | ｼﾌﾄ停止2経過時間【分】
| B75F | Monitor trouble 96 | 監視ﾄﾗﾌﾞﾙ-96 | D8527 | 1 cycle quantity count | 1ｻｲｸﾙ個数ｶｳﾝﾄ
| B760 | Monitor trouble 97 | 監視ﾄﾗﾌﾞﾙ-97 | D8528 | Pre-operation info item input | 前稼動情報項目取込（2W）
| B761 | Monitor trouble 98 | 監視ﾄﾗﾌﾞﾙ-98 | D8529 | Pre-operation info item input | 前稼動情報項目取込（2W）
| B762 | Monitor trouble 99 | 監視ﾄﾗﾌﾞﾙ-99 | D8530 | Pre-operation info time (sec) | 前稼動情報時間【秒】（2W）
| B763 | Monitor trouble 100 | 監視ﾄﾗﾌﾞﾙ-100 | D8531 | 32 bit | 前稼動情報時間【秒】（2W）
| B764 | Monitor trouble 101 | 監視ﾄﾗﾌﾞﾙ-101 | D8532 | Previous day output quantity | 前日取扱数（2W）
| B765 | Monitor trouble 102 | 監視ﾄﾗﾌﾞﾙ-102 | D8533 | 32 bit | 前日取扱数（2W）
| B766 | Monitor trouble 103 | 監視ﾄﾗﾌﾞﾙ-103 | D8534 | Empty cavity judge | 歯抜け判断用
| B767 | Monitor trouble 104 | 監視ﾄﾗﾌﾞﾙ-104 | D8535 | operating time (min) | 稼動時間（分）
| B768 | Monitor trouble 105 | 監視ﾄﾗﾌﾞﾙ-105 | D8536 | Production time (min) | 操業時間（分）（2W）
| B769 | Monitor trouble 106 | 監視ﾄﾗﾌﾞﾙ-106 | D8537 | 32 bit | 操業時間
| B76A | Monitor trouble 107 | 監視ﾄﾗﾌﾞﾙ-107 | D8538 | operating time x1000 | 稼動時間（1000倍）(2W)
| B76B | Monitor trouble 108 | 監視ﾄﾗﾌﾞﾙ-108 | D8539 | 32 bit | 稼動時間（1000倍）(2W)
| B76C | Monitor trouble 109 | 監視ﾄﾗﾌﾞﾙ-109 | D8540 | Machine efficiency | 稼働率(4W)
| B76D | Monitor trouble 110 | 監視ﾄﾗﾌﾞﾙ-110 | D8541 | 64 bit | 稼働率(4W)
| B76E | Monitor trouble 111 | 監視ﾄﾗﾌﾞﾙ-111 | D8542 | 64 bit | 稼働率(4W)
| B76F | Monitor trouble 112 | 監視ﾄﾗﾌﾞﾙ-112 | D8543 | 64 bit | 稼働率(4W)
| B770 | Monitor trouble 113 | 監視ﾄﾗﾌﾞﾙ-113 | D8544 | Number of trouble | 故障回数
| B771 | Monitor trouble 114 | 監視ﾄﾗﾌﾞﾙ-114 | D8545 | MTBF | MTBF(2W)
| B772 | Monitor trouble 115 | 監視ﾄﾗﾌﾞﾙ-115 | D8546 | 32 bit | MTBF(2W)
| B773 | Monitor trouble 116 | 監視ﾄﾗﾌﾞﾙ-116 | D8547 | operating time (sec) | 稼動時間（秒）
| B774 | Monitor trouble 117 | 監視ﾄﾗﾌﾞﾙ-117 | D8548 | Production time (sec) | 操業時間（秒）
| B775 | Monitor trouble 118 | 監視ﾄﾗﾌﾞﾙ-118 | D8549 | Previous select item 1 | 前回選択項目1(2W)
| B776 | Monitor trouble 119 | 監視ﾄﾗﾌﾞﾙ-119 | D8550 | 32 bit | 前回選択項目1(2W)
| B777 | Monitor trouble 120 | 監視ﾄﾗﾌﾞﾙ-120 | D8551 | Previous select item 2 | 前回選択項目2
| B778 | Monitor trouble 121 | 監視ﾄﾗﾌﾞﾙ-121 | D8552 | Elapsed time | 経過時間(2W)
| B779 | Monitor trouble 122 | 監視ﾄﾗﾌﾞﾙ-122 | D8553 | 32 bit | 経過時間(2W)
| B77A | Monitor trouble 123 | 監視ﾄﾗﾌﾞﾙ-123 | D8554 | G product quantity x1000 | 良品数（1000倍）(4W)
| B77B | Monitor trouble 124 | 監視ﾄﾗﾌﾞﾙ-124 | D8555 | 64 bit | 良品数（1000倍）(4W)
| B77C | Monitor trouble 125 | 監視ﾄﾗﾌﾞﾙ-125 | D8556 | 64 bit | 良品数（1000倍）(4W)
| B77D | Monitor trouble 126 | 監視ﾄﾗﾌﾞﾙ-126 | D8557 | 64 bit | 良品数（1000倍）(4W)
| B77E | Monitor trouble 127 | 監視ﾄﾗﾌﾞﾙ-127 | D8558 | G product ratio | 良品率（4W）
| B77F | Monitor trouble 128 | 監視ﾄﾗﾌﾞﾙ-128 | D8559 | 64 bit | 良品率（4W）
| B780 | Monitor trouble 129 | 監視ﾄﾗﾌﾞﾙ-129 | D8560 | 64 bit | 良品率（4W）
| B781 | Monitor trouble 130 | 監視ﾄﾗﾌﾞﾙ-130 | D8561 | 64 bit | 良品率（4W）
| B782 | Monitor trouble 131 | 監視ﾄﾗﾌﾞﾙ-131 | D8562 | PLC program ver | PLCﾌﾟﾛｸﾞﾗﾑﾊﾞｰｼﾞｮﾝ
| B783 | Monitor trouble 132 | 監視ﾄﾗﾌﾞﾙ-132 | D8563 | Yaskawa trouble temporary | 安川故障仮置き(2W)
| B784 | Monitor trouble 133 | 監視ﾄﾗﾌﾞﾙ-133 | D8564 | 32 bit | 安川故障仮置き(2W)
| B785 | Monitor trouble 134 | 監視ﾄﾗﾌﾞﾙ-134 | D8565 | System reserve | ｼｽﾃﾑ予備
| B786 | Monitor trouble 135 | 監視ﾄﾗﾌﾞﾙ-135 | D8566 | Model 1_1 cycle time | 品種1_1ｻｲｸﾙ時間(2W)
| B787 | Monitor trouble 136 | 監視ﾄﾗﾌﾞﾙ-136 | D8567 | 32 bit | 品種1_1ｻｲｸﾙ時間(2W)
| B788 | Monitor trouble 137 | 監視ﾄﾗﾌﾞﾙ-137 | D8568 | Model 2_1 cycle time | 品種2_1ｻｲｸﾙ時間(2W)
| B789 | Monitor trouble 138 | 監視ﾄﾗﾌﾞﾙ-138 | D8569 | 32 bit | 品種2_1ｻｲｸﾙ時間(2W)
| B78A | Monitor trouble 139 | 監視ﾄﾗﾌﾞﾙ-139 | D8570 | Model 3_1 cycle time | 品種3_1ｻｲｸﾙ時間(2W)
| B78B | Monitor trouble 140 | 監視ﾄﾗﾌﾞﾙ-140 | D8571 | 32 bit | 品種3_1ｻｲｸﾙ時間(2W)
| B78C | Monitor trouble 141 | 監視ﾄﾗﾌﾞﾙ-141 | D8572 | Lot change time | ﾛｯﾄ段取時間
| B78D | Monitor trouble 142 | 監視ﾄﾗﾌﾞﾙ-142 | D8573 | Model change time | 品種段取時間
| B78E | Monitor trouble 143 | 監視ﾄﾗﾌﾞﾙ-143 | D8574 | Shift change time | ｼﾌﾄ段取時間
| B78F | Monitor trouble 144 | 監視ﾄﾗﾌﾞﾙ-144 | D8575 | Material change time | 材料交換段取時間
| B790 | Monitor trouble 145 | 監視ﾄﾗﾌﾞﾙ-145 | D8576 | MDAS screen No. | MDAS画面番号
| B791 | Monitor trouble 146 | 監視ﾄﾗﾌﾞﾙ-146 | D8577 | Machine operation screen No. | 設備運転画面番号
| B792 | Monitor trouble 147 | 監視ﾄﾗﾌﾞﾙ-147 | D8578 | System reserve | ｼｽﾃﾑ側予備
| B793 | Monitor trouble 148 | 監視ﾄﾗﾌﾞﾙ-148 | D8579 | System reserve | ｼｽﾃﾑ側予備
| B794 | Monitor trouble 149 | 監視ﾄﾗﾌﾞﾙ-149 | D8580 | System reserve | ｼｽﾃﾑ側予備
| B795 | Monitor trouble 150 | 監視ﾄﾗﾌﾞﾙ-150 | D8581 | System reserve | ｼｽﾃﾑ側予備
| B796 | Stop count | 停止ｶｳﾝﾄ | D8582 | System reserve | ｼｽﾃﾑ側予備
| B797 | Alarm call 1 | ｱﾗｰﾑ発信用1 | D8583 | System reserve | ｼｽﾃﾑ側予備
| B798 | Alarm call 2 | ｱﾗｰﾑ発信用2 | D8584 | Shift 1 1st break start (hour) | ﾕｰｻﾞｰ予備
| B799 | Alarm call 3 | ｱﾗｰﾑ発信用3 | D8585 | Shift 1 1st break start (min) | ﾕｰｻﾞｰ予備
| B79A | Alarm call 4 | ｱﾗｰﾑ発信用4 | D8586 | Shift 2 1st break start (hour) | ﾕｰｻﾞｰ予備
| B79B | Alarm call 5 | ｱﾗｰﾑ発信用5 | D8587 | Shift 2 1st break start (min) | ﾕｰｻﾞｰ予備
| B79C | Alarm call 6 | ｱﾗｰﾑ発信用6 | D8588 | 1st break setting time (min) | ﾕｰｻﾞｰ予備
| B79D | Alarm call 7 | ｱﾗｰﾑ発信用7 | D8599 | 1st break passed time (min) | ﾕｰｻﾞｰ予備
| B79E | Alarm call 8 | ｱﾗｰﾑ発信用8 | D8190 | System reserve | ｼｽﾃﾑ側予備
| B79F | Alarm call 9 | ｱﾗｰﾑ発信用9 | D8191 | System reserve | ｼｽﾃﾑ側予備
| B7A0 | Machine stop time | 休止時間 | D8192 | Time temporary (year) | 時刻仮置き【年】
| B7A1 | Possible production time | 実働可能時間 | D8193 | Time temporary (month) | 時刻仮置き【月】
| B7A2 | Remodel | 改造 | D8194 | Time temporary (day) | 時刻仮置き【日】
| B7A3 | Products shortage | 製品切れ | D8195 | Time temporary (hour) | 時刻仮置き【時】
| B7A4 | Big cleaning | 一斉掃除 | D8196 | Time temporary (min) | 時刻仮置き【分】
| B7A5 | Other non-production | その他非操業（QC） | D8197 | Time temporary (sec) | 時刻仮置き【秒】
| B7A6 | Machine no operate (Unknown) | 設備遊び時間（不明） | D8198 | Time temporary (day of the week) | 時刻仮置き【曜日】
| B7A7 | Production time | 操業時間 | D8199 | Yaskawa count | 安川ｶｳﾝﾄ用
| B7A8 | Maintenance wait | 修理（保全）待ち | D8200 | Lot No.1 | ロットNo(1)
| B7A9 | Maintenance | 保全修理 | D8201 | Lot No.2 | ロットNo(2)
| B7AA | OP adjustment | OP調整(故障調整) | D8202 | Lot No.3 | ロットNo(3)
| B7AB | Short stop | チョコ停止 | D8203 | Lot No.4 | ロットNo(4)
| B7AC | Connected machine trouble stop | 連結設備干渉故障停止 | D8204 | Lot No.5 | ロットNo(5)
| B7AD | Daily check | 日常点検 | D8205 | Lot No.6 | ロットNo(6)
| B7AE | Parts change/Periodic check | 部品交/定期点/OH | D8206 | Lot No.7 | ロットNo(7)
| B7AF | Material supply | 材料供給/廃材処理 | D8207 | Lot No.8 | ロットNo(8)
| B7B0 | Lot change | ロット段取 | D8208 | Model No.1 | 品種No(1)
| B7B1 | Model change | 品種段取 | D8209 | Model No.2 | 品種No(2)
| B7B2 | Shift change | シフト段取（引継) | D8210 | Model No.3 | 品種No(3)
| B7B3 | Material change | 材料交換段取 | D8211 | Model No.4 | 品種No(4)
| B7B4 | Other setup | その他段取 | D8212 | OP No.1 | OP番号(1)
| B7B5 | Machine speed difference | 設備SP差異（遅延） | D8213 | OP No.2 | OP番号(2)
| B7B6 | Miss shot | ミス・ショット | D8214 | Shift No. | シフト番号
| B7B7 | Empty cavity | 歯抜け | D8215 | Latest machine efficiency x1000 | 直近稼働率(1000倍値）(2W)
| B7B8 | Idle run | 空転 | D8216 | 32 bit | 直近稼働率(1000倍値）(2W)
| B7B9 | Line unbalance | ﾗｲﾝ・ｱﾝﾊﾞﾗﾝｽ | D8217 | Every certain time output quantity | 一定時間毎取扱数 2W
| B7BA | Other machine interference | その他設備干渉 | D8218 | 32 bit | 一定時間毎取扱数 2W
| B7BB | Product inspection | 製品検査 | D8219 | Latest G product ratio x1000 | 直近良品率(1000倍値） 2W
| B7BC | Quality check | 品質点検 | D8220 | 32 bit | 直近良品率(1000倍値） 2W
| B7BD | Material defect | 材料不良 | D8221 | Latest MTBF | 直近MTBF 2W
| B7BE | Material/instruction wait | 材料/指示待ち | D8222 | 32 bit | 直近MTBF 2W
| B7BF | Morning speech/cleaning | 朝礼/掃除 | D8223 | User setting item | ﾕｰｻﾞｰ設定項目 2W
| B7C0 | Preceded test/Experiment | 先行試験/実験 | D8224 | 32 bit | ﾕｰｻﾞｰ設定項目 2W
| B7C1 | User analysis 4 | ﾕｰｻﾞｰ累積分析用4 | D8225 | User setting item 2 | ﾕｰｻﾞｰ設定項目(2) 2W
| B7C2 | operating time | 稼動時間 | D8226 | 32 bit | ﾕｰｻﾞｰ設定項目(2) 2W
| B7C3 | Non-production additional item 1 | 非操業追加項目1 | D8227 | User setting item 3 | ﾕｰｻﾞｰ設定項目(3) 2W
| B7C4 | Non-production additional item 2 | 非操業追加項目2 | D8228 | 32 bit | ﾕｰｻﾞｰ設定項目(3) 2W
| B7C5 | User analysis 1 | ﾕｰｻﾞｰ累積分析用1 | D8229 | User setting item 4 | ﾕｰｻﾞｰ設定項目(4) 2W
| B7C6 | User analysis 2 | ﾕｰｻﾞｰ累積分析用2 | D8230 | 32 bit | ﾕｰｻﾞｰ設定項目(4) 2W
| B7C7 | User analysis 3 | ﾕｰｻﾞｰ累積分析用3 | D8231 | User setting item 5 | ﾕｰｻﾞｰ設定項目(5) 2W
| B7C8 | Non-operating additional item 1 | 非稼動追加項目1 | D8232 | 32 bit | ﾕｰｻﾞｰ設定項目(5) 2W
| B7C9 | Non-operating additional item 2 | 非稼動追加項目2 | D8233 | Reserve | 予備
| B7CA | Non-operating additional item 3 | 非稼動追加項目3 | D8234 | Reserve | 予備
| B7CB | Non-operating additional item 4 | 非稼動追加項目4 | D8235 | Reserve | 予備
| B7CC | Non-operating additional item 5 | 非稼動追加項目5 | D8236 | Reserve | 予備
| B7CD | Non-operating additional item 6 | 非稼動追加項目6 | D8237 | Reserve | 予備
| B7CE | Non-operating additional item 7 | 非稼動追加項目7 | D8238 | Shift 1 3rd break start (hour) | 予備
| B7CF | Non-operating additional item 8 | 非稼動追加項目8 | D8239 | Shift 1 3rd break start (min) | 予備
| B7D0 | User reserve | ﾕｰｻﾞｰ予備 | D8240 | Shift 2 3rd break start (hour) | 予備
| B7D1 | User reserve | ﾕｰｻﾞｰ予備 | D8241 | Shift 2 3rd break start (min) | 予備
| B7D2 | User reserve | ﾕｰｻﾞｰ予備 | D8242 | 3rd break setting time (min) | 予備
| B7D3 | User reserve | ﾕｰｻﾞｰ予備 | D8243 | 3rd break passed time (min) | 予備
| B7D4 | User reserve | ﾕｰｻﾞｰ予備 | D8244 | Shift 1 4th break start (hour) | 予備
| B7D5 | User reserve | ﾕｰｻﾞｰ予備 | D8245 | Shift 1 4th break start (min) | 予備
| B7D6 | User reserve | ﾕｰｻﾞｰ予備 | D8246 | Shift 2 4th break start (hour) | 予備
| B7D7 | User reserve | ﾕｰｻﾞｰ予備 | D8247 | Shift 2 4th break start (min) | 予備
| B7D8 | User reserve | ﾕｰｻﾞｰ予備 | D8248 | 4th break setting time (min) | 予備
| B7D9 | User reserve | ﾕｰｻﾞｰ予備 | D8249 | 4th break passed time (min) | 予備
| B7DA | User reserve | ﾕｰｻﾞｰ予備 | D8250 | MC operating time (Monitor) | 予備
| B7DB | User reserve | ﾕｰｻﾞｰ予備 | D8251 | 32 bit | 予備
| B7DC | Machine speed catch operating time 1 | 設備SP把握稼動時間1 | D8252 | Wait OP time (Monitor) | 予備
| B7DD | Machine speed catch operating time 2 | 設備SP把握稼動時間2 | D8253 | 32 bit | 予備
| B7DE | Machine speed catch operating time 3 | 設備SP把握稼動時間3 | D8254 | Speed drop time (Monitor) | 予備
| B7DF | Operation detail item 1 | 運転詳細項目1 | D8255 | 32 bit | 予備
| B7E0 | Operation detail item 2 | 運転詳細項目2 | D8256 | Setup time (Monitor) | 予備
| B7E1 | Operation detail item 3 | 運転詳細項目3 | D8257 | 32 bit | 予備
| B7E2 | Operation detail item 4 | 運転詳細項目4 | D8258 | Material supply time (Monitor) | 予備
| B7E3 | Operation detail item 5 | 運転詳細項目5 | D8259 | 32 bit | 予備
| B7E4 | Operation detail item 6 | 運転詳細項目6 | D8260 | Waiting staff time (Monitor) | 予備
| B7E5 | Operation detail item 7 | 運転詳細項目7 | D8261 | 32 bit | 予備
| B7E6 | Operation detail item 8 | 運転詳細項目8 | D8262 | Periodical maintenance time (Mon | 予備
| B7E7 | Operation detail item 9 | 運転詳細項目9 | D8263 | 32 bit | 予備
| B7E8 | Operation detail item 10 | 運転詳細項目10 | D8264 | MC repairing time (Monitor) | 予備
| B7E9 | Off-line setup detail 1 | 外段取り詳細1 | D8265 | 32 bit | 予備
| B7EA | Off-line setup detail 2 | 外段取り詳細2 | D8266 | Meeting time (Monitor) | 予備
| B7EB | Off-line setup detail 3 | 外段取り詳細3 | D8267 | 32 bit | 予備
| B7EC | Off-line setup detail 4 | 外段取り詳細4 | D8268 | Resort product time (Monitor) | 予備
| B7ED | Off-line setup detail 5 | 外段取り詳細5 | D8269 | 32 bit | 予備
| B7EE | Off-line setup detail 6 | 外段取り詳細6 | D8270 | Unbalance capacity time (Monitor | 予備
| B7EF | Off-line setup detail 7 | 外段取り詳細7 | D8271 | 32 bit | 予備
| B7F0 | Maintenance (No priority) | 保全修理【優先順無し】 | D8272 | Management time (Monitor) | 予備
| B7F1 | OP adjustment (No priority) | OP調整(故障調整)【優先順無し】 | D8273 | 32 bit | 予備
| B7F2 | Daily check (No priority) | 日常点検【優先順無し】 | D8274 | Machine stop time (Monitor) | 予備
| B7F3 | Material supply (No priority) | 材料供給/廃材処理【優先順無し】 | D8275 | 32 bit | 予備
| B7F4 | Lot change (No priority) | ロット段取【優先順無し】 | D8276 | Break time (Monitor) | 予備
| B7F5 | Model change (No priority) | 品種段取【優先順無し】 | D8277 | 32 bit | 予備
| B7F6 | Shift change (No priority) | シフト段取（引継)【優先順無し】 | D8278 | Cleaning time (Monitor) | 予備
| B7F7 | Material change (No priority) | 材料交換段取【優先順無し】 | D8279 | 32 bit | 予備
| B7F8 | Other setup (No priority) | その他段取【優先順無し】 | D8280 | MC operating count (Monitor) | 予備
| B7F9 | No priority reserve | 優先なし予備 | D8281 | Wait OP count (Monitor) | 予備
| B7FA | No priority reserve | 優先なし予備 | D8282 | Speed drop count (Monitor) | 予備
| B7FB | No priority reserve | 優先なし予備 | D8283 | Setup count (Monitor) | 予備
| B7FC | No priority reserve | 優先なし予備 | D8284 | Material supply count (Monitor) | 予備
| B7FD | No priority reserve | 優先なし予備 | D8285 | Waiting staff count (Monitor) | 予備
| B7FE | No priority reserve | 優先なし予備 | D8286 | Preadical maintenance count (Mon | 予備
| B7FF | No priority reserve | 優先なし予備 | D8287 | MC repairing count (Monitor) | 予備
Operation | B8A0 | Machine stop time (SW) | 休止時間(SW) | D8288 | Meeting count (Monitor) | 予備
monitor SW | B8A1 | Possible production time (SW) | 実働可能時間(SW) | D8289 | Resort product count (Monitor) | 予備
| B8A2 | Remodel (SW) | 改造(SW) | D8290 | Unbalahce Capacity count (Monito | 予備
| B8A3 | Products shortage (SW) | 製品切れ(SW) | D8291 | Management count (Monitor) | 予備
| B8A4 | Big cleaning (SW) | 一斉掃除(SW) | D8292 | Machine stop time count (Monitor | 予備
| B8A5 | Other non-production (SW) | その他非操業（QC）(SW) | D8293 | Break time count (Monitor) | 予備
| B8A6 | Use reserve (SW) | ﾕｰｻﾞｰ予備(SW) | D8294 | Cleaning time count (Monitor) | 予備
| B8A7 | Use reserve (SW) | ﾕｰｻﾞｰ予備(SW) | D8295 | Reserve | 予備
| B8A8 | Maintenance wait (SW) | 修理（保全）待ち(SW) | D8296 | Reserve | 予備
| B8A9 | Maintenance (SW) | 保全修理(SW) | D8297 | Reserve | 予備
| B8AA | OP adjustment (SW) | OP調整(故障調整)(SW) | D8298 | Reserve | 予備
| B8AB | Short stop (SW) | チョコ停止(SW) | D8299 | Reserve | 予備
| B8AC | Connected machine trouble stop (SW) | 連結設備干渉故障停止(SW) | D8300 | Operating time (min) | 稼働時間（分）(2W)
| B8AD | Daily check (SW) | 日常点検(SW) | D8301 | 32 bit | 稼働時間（分）(2W)
| B8AE | Parts change/Periodic check (SW) | 部品交/定期点/OH(SW) | D8302 | Production time total | 操業時間合計(2W)
| B8AF | Material supply (SW) | 材料供給/廃材処理(SW) | D8303 | 32 bit | 操業時間合計(2W)
| B8B0 | Lot change (SW) | ロット段取(SW) | D8304 | Latest machine efficiency x1000 | 直近稼働率(1000倍値）(4W)
| B8B1 | Model change (SW) | 品種段取(SW) | D8305 | 64 bit | 直近稼働率(1000倍値）(4W)
| B8B2 | Shift change (SW) | シフト段取（引継)(SW) | D8306 | 64 bit | 直近稼働率(1000倍値）(4W)
| B8B3 | Material change (SW) | 材料交換段取(SW) | D8307 | 64 bit | 直近稼働率(1000倍値）(4W)
| B8B4 | Other setup (SW) | その他段取(SW) | D8308 | Current operating time | 現在稼動時間LIVE値(2W)
| B8B5 | Machine speed difference (SW) | 設備SP差異（遅延）(SW) | D8309 | 32 bit | 現在稼動時間LIVE値(2W)
| B8B6 | Miss shot (SW) | ミス・ショット(SW) | D8310 | Latest operating time | 最新稼動時間1000倍(2W)
| B8B7 | Empty cavity (SW) | 歯抜け(SW) | D8311 | 32 bit | 最新稼動時間1000倍(2W)
| B8B8 | Idle run (SW) | 空転(SW) | D8312 | Production time (min) | 操業時間（分）
| B8B9 | Line unbalance (SW) | ﾗｲﾝ・ｱﾝﾊﾞﾗﾝｽ(SW) | D8313 | Production time (min) 10 min ago | 操業時間（分）10分前
| B8BA | Other machine interference (SW) | その他設備干渉(SW) | D8314 | Production time (min) 20 min ago | 操業時間（分）20分前
| B8BB | Product inspection (SW) | 製品検査(SW) | D8315 | Production time (min) 30 min ago | 操業時間（分）30分前
| B8BC | Quality check (SW) | 品質点検(SW) | D8316 | Production time (min) 40 min ago | 操業時間（分）40分前
| B8BD | Material defect (SW) | 材料不良(SW) | D8317 | Production time (min) 50 min ago | 操業時間（分）50分前
| B8BE | Material/instruction wait (SW) | 材料/指示待ち(SW) | D8318 | Production time (min) 60 min ago | 操業時間（分）60分前
| B8BF | Morning speech/cleaning (SW) | 朝礼/掃除(SW) | D8319 | Production time (min) 70 min ago | 操業時間（分）70分前
| B8C0 | Preceded test/Experiment (SW) | 先行試験/実験(SW) | D8320 | Production time (min) 80 min ago | 操業時間（分）80分前
| B8C1 | operating time (SW) | 稼動時間(SW) | D8321 | Production time (min) 90 min ago | 操業時間（分）90分前
| B8C2 | System reserve (SW) | ｼｽﾃﾑ側予備 | D8322 | Production time (min) 100 min ago | 操業時間（分）100分前
| B8C3 | Non-production additional item 1 (SW) | 非操業追加項目1(SW) | D8323 | Production time (min) 110 min ago | 操業時間（分）110分前
| B8C4 | Non-production additional item 2 (SW) | 非操業追加項目2(SW) | D8324 | Production time (min) 120 min ago | 操業時間（分）120分前
| B8C5 | System reserve (SW) | ｼｽﾃﾑ側予備(SW) | D8325 | Current G product quantity | 現在良品数(2W)
| B8C6 | System reserve (SW) | ｼｽﾃﾑ側予備(SW) | D8326 | 32 bit | 現在良品数(2W)
| B8C7 | System reserve (SW) | ｼｽﾃﾑ側予備(SW) | D8327 | G product quantity 12 min ago | 生産数12分前相当良品数 (2W)
| B8C8 | Non-operating additional item 1 (SW) | 非稼動追加項目1(SW) | D8328 | 32 bit | 生産数12分前相当良品数 (2W)
| B8C9 | Non-operating additional item 2 (SW) | 非稼動追加項目2(SW) | D8329 | G product quantity 24 min ago | 生産数24分前相当良品数 (2W)
| B8CA | Non-operating additional item 3 (SW) | 非稼動追加項目3(SW) | D8330 | 32 bit | 生産数24分前相当良品数 (2W)
| B8CB | Non-operating additional item 4 (SW) | 非稼動追加項目4(SW) | D8331 | G product quantity 36 min ago | 生産数36分前相当良品数 (2W)
| B8CC | Non-operating additional item 5 (SW) | 非稼動追加項目5(SW) | D8332 | 32 bit | 生産数36分前相当良品数 (2W)
| B8CD | Non-operating additional item 6 (SW) | 非稼動追加項目6(SW) | D8333 | G product quantity 48 min ago | 生産数48分前相当良品数 (2W)
| B8CE | Non-operating additional item 7 (SW) | 非稼動追加項目7(SW) | D8334 | 32 bit | 生産数48分前相当良品数 (2W)
| B8CF | Non-operating additional item 8 (SW) | 非稼動追加項目8(SW) | D8335 | G product quantity 60 min ago | 生産数60分前相当良品数 (2W)
| B8D0 | Operation detail SW 1 | 稼動詳細SW１ | D8336 | 32 bit | 生産数60分前相当良品数 (2W)
| B8D1 | Operation detail SW 2 | 稼動詳細SW２ | D8337 | G product quantity 72 min ago | 生産数72分前相当良品数 (2W)
| B8D2 | Operation detail SW 3 | 稼動詳細SW３ | D8338 | 32 bit | 生産数72分前相当良品数 (2W)
| B8D3 | Operation detail SW 4 | 稼動詳細SW４ | D8339 | G product quantity 84 min ago | 生産数84分前相当良品数 (2W)
| B8D4 | Operation detail SW 5 | 稼動詳細SW５ | D8340 | 32 bit | 生産数84分前相当良品数 (2W)
| B8D5 | Operation detail SW 6 | 稼動詳細SW６ | D8341 | G product quantity 96 min ago | 生産数96分前相当良品数 (2W)
| B8D6 | Operation detail SW 7 | 稼動詳細SW７ | D8342 | 32 bit | 生産数96分前相当良品数 (2W)
| B8D7 | Operation detail SW 8 | 稼動詳細SW８ | D8343 | G product quantity 108 min ago | 生産数108分前相当良品数 (2W)
| B8D8 | Operation detail SW 9 | 稼動詳細SW９ | D8344 | 32 bit | 生産数108分前相当良品数 (2W)
| B8D9 | Operation detail SW 10 | 稼動詳細SW１０ | D8345 | G product quantity 120 min ago | 生産数120分前相当良品数 (2W)
| B8DA | User reserve | ﾕｰｻﾞｰ予備 | D8346 | 32 bit | 生産数120分前相当良品数 (2W)
| B8DB | User reserve | ﾕｰｻﾞｰ予備 | D8347 | Current output quantity | 現在取扱数 (2W)
| B8DC | For priority setting 1 | 優先順位用１ | D8348 | 32 bit | 現在取扱数 (2W)
| B8DD | For priority setting 2 | 優先順位用２ | D8349 | Output quantity by 12 min | 生産数12分相当取扱数(4W)
| B8DE | For priority setting 3 | 優先順位用３ | D8350 | 64 bit | 生産数12分相当取扱数(4W)
| B8DF | For priority setting 4 | 優先順位用４ | D8351 | 64 bit | 生産数12分相当取扱数(4W)
| B8E0 | TP (Lunch break, Shift stop) | TP用（昼休み・ｼﾌﾄ停止） | D8352 | 64 bit | 生産数12分相当取扱数(4W)
| B8E1 | TP (Remode) | TP用（改造） | D8353 | Total G product quantity | 良品数合計 (2W)
| B8E2 | TP (Products shortage) | TP用（製品切れ） | D8354 | 32 bit | 良品数合計 (2W)
| B8E3 | TP (Big cleaning) | TP用（一斉掃除） | D8355 | Total output quantity | 取扱数合計 (2W)
| B8E4 | TP (Other non-production | TP用（その他非操業） | D8356 | 32 bit | 取扱数合計 (2W)
| B8E5 | TP (Maintenance wait) | TP用（修理待ち） | D8357 | Total G product quantity x1000 | 良品数合計(1000倍値）(4W)
| B8E6 | TP (Maintenance) | TP用（修理） | D8358 | 64 bit | 良品数合計(1000倍値）(4W)
| B8E7 | TP (Adjustment) | TP用（故障調整） | D8359 | 64 bit | 良品数合計(1000倍値）(4W)
| B8E8 | TP (Daily check) | TP用（日常点検） | D8360 | 64 bit | 良品数合計(1000倍値）(4W)
| B8E9 | TP (Periodic maintenance) | TP用（予保/定期/OH） | D8361 | Latest G product ratio x1000 | 直近良品率(1000倍値）(4W)
| B8EA | TP (Material supply) | TP用（材料供給/廃材処理） | D8362 | 64 bit | 直近良品率(1000倍値）(4W)
| B8EB | TP (Shift change) | TP用（ｼﾌﾄ段取） | D8363 | 64 bit | 直近良品率(1000倍値）(4W)
| B8EC | TP (Material change) | TP用（材料交換段取） | D8364 | 64 bit | 直近良品率(1000倍値）(4W)
| B8ED | TP (Other setup) | TP用（その他段取） | D8365 | For calculation | 計算用 (2W)
| B8EE | TP (Machine interference) | TP用（設備干渉） | D8366 | 32 bit | 計算用 (2W)
| B8EF | TP (Product inspection) | TP用（製品検査） | D8367 | Output quantity by 120 min | 生産数120分相当取扱数(4W)
| B8F0 | TP (Quality check) | TP用（品質点検） | D8368 | 64 bit | 生産数120分相当取扱数(4W)
| B8F1 | TP (Material defect) | TP用（材料不良） | D8369 | 64 bit | 生産数120分相当取扱数(4W)
| B8F2 | TP (Material/Instruction wait) | TP用（材料待ち/指示待ち） | D8370 | 64 bit | 生産数120分相当取扱数(4W)
| B8F3 | TP (Morning speech) | TP用（朝礼） | D8371 | Operation time (min) | 稼働時間(分)
| B8F4 | TP (Preceded test/Experiment) | TP用（先行試験/実験） | D8372 | Trouble stop times | 現在故障回数
| B8F5 | TP (Machine interference stop) | TP用（設備故障干渉停止） | D8373 | Trouble stop times (30 min ago) | 30分前故障回数
| B8F6 | TP (Lot change) | TP用（ﾛｯﾄ段取） | D8374 | Trouble stop times (60 min ago) | 60分前故障回数
| B8F7 | TP (Model change) | TP用（品種段取） | D8375 | Trouble stop times (90 min ago) | 90分前故障回数
| B8F8 | TP (Idel run) | TP用（空転） | D8376 | Trouble stop times (120 min ago) | 120分前故障回数
| B8F9 | TP (Line unbalance) | TP用（ﾗｲﾝｱﾝﾊﾞﾗﾝｽ） | D8377 | Trouble stop times (150 min ago) | 150分前故障回数
| B8FA | TP (Non-production item 1) | TP用（非操業追加項目1） | D8378 | Trouble stop times (180 min ago) | 180分前故障回数
| B8FB | TP (Non-production item 2) | TP用（非操業追加項目2） | D8379 | Trouble stop times (210 min ago) | 210分前故障回数
| B8FC | TP (Non-operating item 1) | TP用（非稼動追加項目1） | D8380 | Trouble stop times (240 min) | 稼働240分間故障回数 (2W)
| B8FD | TP (Non-operating item 2) | TP用（非稼動追加項目2） | D8381 | 32 bit | 稼働240分間故障回数 (2W)
| B8FE | TP (Non-operating item 3) | TP用（非稼動追加項目3） | D8382 | Temporary latest MTBF | 仮算直近MTBF (2W)
| B8FF | TP (Non-operating item 4) | TP用（非稼動追加項目4） | D8383 | 32 bit | 仮算直近MTBF (2W)
| L4000 | MECSI -> Clear TRG | 収集機⇒ｸﾘｱﾄﾘｶﾞ | D8384 | After PLC RUN operating time | PLC RUN後稼働時間
| L4001 | System reserve | ｼｽﾃﾑ側予備 | D8385 | Reserve | 予備
| L4002 | Handshake MECSI -> PLC | ﾊﾝﾄﾞｼｪｲｸ収集機⇒PLC | D8386 | Reserve | 予備
| L4003 | Handshale PLC -> MECSI | ﾊﾝﾄﾞｼｪｲｸPLC⇒収集機 | D8387 | Reserve | 予備
| L4004 | Time change signal | 時刻変更信号 | D8388 | Reserve | 予備
| L4005 | Previous operation info import signal | 前稼動情報取込信号 | D8389 | Reserve | 予備
| L4006 | System reserve | ｼｽﾃﾑ側予備 | D8390 | Reserve | 予備
| L4007 | System reserve | ｼｽﾃﾑ側予備 | D8391 | Reserve | 予備
| L4008 | System reserve | ｼｽﾃﾑ側予備 | D8392 | Reserve | 予備
| L4009 | System reserve | ｼｽﾃﾑ側予備 | D8393 | Reserve | 予備
|  |  |  | D8394 | Reserve | 予備
|  |  |  | D8395 | Reserve | 予備
|  |  |  | D8396 | Reserve | 予備
|  |  |  | D8397 | Reserve | 予備
|  |  |  | D8398 | Reserve | 予備
|  |  |  | D8399 | Reserve | 予備